## Supplier Crimp Specs
Supplier Name | Hose Part Number | Min Hose OD (inch) | Max Hose OD (inch) | Min Wall Thickness (inch) | Max Wall Thickness (inch) | Attachment Style | Fitting Material | Fitting Option | Fitting Description | Mating Sleeve / Ferrule | Sleeve / Ferrule Description | Sleeve / Ferrule Material | Crimp Diameter Recommendation (inch) | Crimp Position (inch) | Working PSI | Revision Date
Campbell | EHA502-24YW-100 | 1.968 | 1.982 | 0.234 | 0.241 | Crimp | Steel | HAS-6 | Combination Nipple | SPS150200S | Sleeve | Steel | 1.994 |  | 250 | 12/15/2015 12:00:00 AM
Campbell | EHA502-24YW-100 | 1.984 | 1.998 | 0.242 | 0.249 | Crimp | Steel | HAS-6 | Combination Nipple | SPS150204S | Sleeve | Steel | 2.007 |  | 250 | 12/15/2015 12:00:00 AM
Campbell | EHA502-24YW-100 | 2 | 2.014 | 0.25 | 0.257 | Crimp | Steel | HAS-6 | Combination Nipple | SPS150204S | Sleeve | Steel | 2.019 |  | 250 | 12/15/2015 12:00:00 AM
Campbell | EHA502-24YW-100 | 2.016 | 2.03 | 0.258 | 0.265 | Crimp | Steel | HAS-6 | Combination Nipple | SPS150204S | Sleeve | Steel | 2.031 |  | 250 | 12/15/2015 12:00:00 AM
Campbell | EHA502-24YW-100 | 2.032 | 2.044 | 0.266 | 0.272 | Crimp | Steel | HAS-6 | Combination Nipple | SPS150204S | Sleeve | Steel | 2.044 |  | 250 | 12/15/2015 12:00:00 AM
Campbell | EHA502-24YW-100 | 2.046 | 2.06 | 0.273 | 0.28 | Crimp | Steel | HAS-6 | Combination Nipple | SPS150208S | Sleeve | Steel | 2.056 |  | 250 | 12/15/2015 12:00:00 AM
Campbell | EHA502-24YW-100 | 2.062 | 2.076 | 0.281 | 0.288 | Crimp | Steel | HAS-6 | Combination Nipple | SPS150208S | Sleeve | Steel | 2.068 |  | 250 | 12/15/2015 12:00:00 AM