## Supplier Crimp Specs
Supplier Name | Hose Part Number | Min Hose OD (inch) | Max Hose OD (inch) | Min Wall Thickness (inch) | Max Wall Thickness (inch) | Attachment Style | Fitting Material | Fitting Option | Fitting Description | Mating Sleeve / Ferrule | Sleeve / Ferrule Description | Sleeve / Ferrule Material | Crimp Diameter Recommendation (inch) | Crimp Position (inch) | Working PSI | Revision Date
Campbell | EHC002-80GN-100 | 5.782 | 5.794 | 0.391 | 0.397 | Crimp | Stainless Steel | HASS-20 | Combination Nipple | SSS500560 | Sleeve | Stainless Steel | 5.857 |  |  | 10/19/2015 12:00:00 AM
Campbell | EHC002-80GN-100 | 5.796 | 5.81 | 0.398 | 0.405 | Crimp | Stainless Steel | HASS-20 | Combination Nipple | SSS500560 | Sleeve | Stainless Steel | 5.87 |  |  | 10/19/2015 12:00:00 AM
Campbell | EHC002-80GN-100 | 5.812 | 5.826 | 0.406 | 0.413 | Crimp | Stainless Steel | HASS-20 | Combination Nipple | SSS500560 | Sleeve | Stainless Steel | 5.882 |  |  | 10/19/2015 12:00:00 AM
Campbell | EHC002-80GN-100 | 5.828 | 5.842 | 0.414 | 0.421 | Crimp | Stainless Steel | HASS-20 | Combination Nipple | SSS500560 | Sleeve | Stainless Steel | 5.894 |  |  | 10/19/2015 12:00:00 AM
Campbell | EHC002-80GN-100 | 5.844 | 5.858 | 0.422 | 0.429 | Crimp | Stainless Steel | HASS-20 | Combination Nipple | SSS500560 | Sleeve | Stainless Steel | 5.907 |  |  | 10/19/2015 12:00:00 AM
Campbell | EHC002-80GN-100 | 5.86 | 5.874 | 0.43 | 0.437 | Crimp | Stainless Steel | HASS-20 | Combination Nipple | SSS500560 | Sleeve | Stainless Steel | 5.919 |  |  | 10/19/2015 12:00:00 AM
Campbell | EHC002-80GN-100 | 5.876 | 5.888 | 0.438 | 0.444 | Crimp | Stainless Steel | HASS-20 | Combination Nipple | SSS500560 | Sleeve | Stainless Steel | 5.931 |  |  | 10/19/2015 12:00:00 AM