## Supplier Crimp Specs
Supplier Name | Hose Part Number | Min Hose OD (inch) | Max Hose OD (inch) | Min Wall Thickness (inch) | Max Wall Thickness (inch) | Attachment Style | Fitting Material | Fitting Option | Fitting Description | Mating Sleeve / Ferrule | Sleeve / Ferrule Description | Sleeve / Ferrule Material | Crimp Diameter Recommendation (inch) | Crimp Position (inch) | Working PSI | Revision Date
Dixon | EHF002-32GY-100 | 2.492 | 2.507 | 0.246 | 0.253 | Sanitary Crimp | Stainless Steel | CSSR200CS | King Crimp Tri-Clover Stem | CF200-5SS | Ferrule | Stainless Steel | 2.517 |  | 250 | 12/14/2015 12:00:00 AM
PT Coupling | EHF002-32GY-100 | 2.5 | 2.518 | 0.25 | 0.259 | Cam and Groove | Poly Food Grade | 2770320 | 20C POLY FOOD GRADE | 54120218 | Ferrule | Stainless Steel | 2.5278 |  | 100 | 12/15/2015 12:00:00 AM
PT Coupling | EHF002-32GY-100 | 2.5 | 2.518 | 0.25 | 0.259 | Cam and Groove | Poly Food Grade | 2770320 | 20C POLY FOOD GRADE | 54320218 | Sleeve | Stainless Steel | 2.5278 |  | 100 | 12/15/2015 12:00:00 AM
PT Coupling | EHF002-32GY-100 | 2.5 | 2.518 | 0.25 | 0.259 | Cam and Groove | Poly Food Grade | 2770320 | 20C POLY FOOD GRADE | 54020218 | Ferrule | Steel | 2.5278 |  | 100 | 12/15/2015 12:00:00 AM
PT Coupling | EHF002-32GY-100 | 2.5 | 2.518 | 0.25 | 0.259 | Cam and Groove | Poly Food Grade | 2770320 | 20C POLY FOOD GRADE | 54220218 | Sleeve | Steel | 2.5278 |  | 100 | 12/15/2015 12:00:00 AM
PT Coupling | EHF002-32GY-100 | 2.5 | 2.518 | 0.25 | 0.259 | Cam and Groove | Poly Food Grade | 2770520 | 20E POLY FOOD GRADE | 54120218 | Ferrule | Stainless Steel | 2.5278 |  | 100 | 12/15/2015 12:00:00 AM
PT Coupling | EHF002-32GY-100 | 2.5 | 2.518 | 0.25 | 0.259 | Cam and Groove | Poly Food Grade | 2770520 | 20E POLY FOOD GRADE | 54320218 | Sleeve | Stainless Steel | 2.5278 |  | 100 | 12/15/2015 12:00:00 AM
PT Coupling | EHF002-32GY-100 | 2.5 | 2.518 | 0.25 | 0.259 | Cam and Groove | Poly Food Grade | 2770520 | 20E POLY FOOD GRADE | 54020218 | Ferrule | Steel | 2.5278 |  | 100 | 12/15/2015 12:00:00 AM
PT Coupling | EHF002-32GY-100 | 2.5 | 2.518 | 0.25 | 0.259 | Cam and Groove | Poly Food Grade | 2770520 | 20E POLY FOOD GRADE | 54220218 | Sleeve | Steel | 2.5278 |  | 100 | 12/15/2015 12:00:00 AM
PT Coupling | EHF002-32GY-100 | 2.5 | 2.518 | 0.25 | 0.259 | Cam and Groove | Stainless Steel | 1400320 | 20C SS | 54120218 | Ferrule | Stainless Steel | 2.5278 |  | 250 | 12/15/2015 12:00:00 AM
PT Coupling | EHF002-32GY-100 | 2.5 | 2.518 | 0.25 | 0.259 | Cam and Groove | Stainless Steel | 1400320 | 20C SS | 54320218 | Sleeve | Stainless Steel | 2.5278 |  | 250 | 12/15/2015 12:00:00 AM
PT Coupling | EHF002-32GY-100 | 2.5 | 2.518 | 0.25 | 0.259 | Cam and Groove | Stainless Steel | 1400320 | 20C SS | 54020218 | Ferrule | Steel | 2.5278 |  | 250 | 12/15/2015 12:00:00 AM
PT Coupling | EHF002-32GY-100 | 2.5 | 2.518 | 0.25 | 0.259 | Cam and Groove | Stainless Steel | 1400320 | 20C SS | 54220218 | Sleeve | Steel | 2.5278 |  | 250 | 12/15/2015 12:00:00 AM
PT Coupling | EHF002-32GY-100 | 2.5 | 2.518 | 0.25 | 0.259 | Cam and Groove | Stainless Steel | 1400320L2 | 20C SS SLII | 54120218 | Ferrule | Stainless Steel | 2.5278 |  | 250 | 12/15/2015 12:00:00 AM
PT Coupling | EHF002-32GY-100 | 2.5 | 2.518 | 0.25 | 0.259 | Cam and Groove | Stainless Steel | 1400320L2 | 20C SS SLII | 54320218 | Sleeve | Stainless Steel | 2.5278 |  | 250 | 12/15/2015 12:00:00 AM
PT Coupling | EHF002-32GY-100 | 2.5 | 2.518 | 0.25 | 0.259 | Cam and Groove | Stainless Steel | 1400320L2 | 20C SS SLII | 54020218 | Ferrule | Steel | 2.5278 |  | 250 | 12/15/2015 12:00:00 AM
PT Coupling | EHF002-32GY-100 | 2.5 | 2.518 | 0.25 | 0.259 | Cam and Groove | Stainless Steel | 1400320L2 | 20C SS SLII | 54220218 | Sleeve | Steel | 2.5278 |  | 250 | 12/15/2015 12:00:00 AM
PT Coupling | EHF002-32GY-100 | 2.5 | 2.518 | 0.25 | 0.259 | Cam and Groove | Stainless Steel | 1400520 | 20E SS | 54120218 | Ferrule | Stainless Steel | 2.5278 |  | 250 | 12/15/2015 12:00:00 AM
PT Coupling | EHF002-32GY-100 | 2.5 | 2.518 | 0.25 | 0.259 | Cam and Groove | Stainless Steel | 1400520 | 20E SS | 54320218 | Sleeve | Stainless Steel | 2.5278 |  | 250 | 12/15/2015 12:00:00 AM
PT Coupling | EHF002-32GY-100 | 2.5 | 2.518 | 0.25 | 0.259 | Cam and Groove | Stainless Steel | 1400520 | 20E SS | 54020218 | Ferrule | Steel | 2.5278 |  | 250 | 12/15/2015 12:00:00 AM
PT Coupling | EHF002-32GY-100 | 2.5 | 2.518 | 0.25 | 0.259 | Cam and Groove | Stainless Steel | 1400520 | 20E SS | 54220218 | Sleeve | Steel | 2.5278 |  | 250 | 12/15/2015 12:00:00 AM
PT Coupling | EHF002-32GY-100 | 2.5 | 2.518 | 0.25 | 0.259 | Sanitary Crimp | Stainless Steel | 5772009 | 20TCC50 BODY W/BUMPER | 54120218P | Ferrule | Stainless Steel | 2.5278 |  | 600 | 12/15/2015 12:00:00 AM
PT Coupling | EHF002-32GY-100 | 2.5 | 2.518 | 0.25 | 0.259 | Sanitary Crimp | Stainless Steel | 5772010 | 20BSFC50 BODY W/BUMPER | 54120218P | Ferrule | Stainless Steel | 2.5278 |  | 600 | 12/15/2015 12:00:00 AM
PT Coupling | EHF002-32GY-100 | 2.5 | 2.518 | 0.25 | 0.259 | Sanitary Crimp | Stainless Steel | 5772011 | 20BSMC50 BODY W/BUMPER | 54120218P | Ferrule | Stainless Steel | 2.5278 |  | 600 | 12/15/2015 12:00:00 AM
PT Coupling | EHF002-32GY-100 | 2.5 | 2.518 | 0.25 | 0.259 | Sanitary Crimp | Stainless Steel | 5772012 | 20ILFC50 BODY W/BUMPER | 54120218P | Ferrule | Stainless Steel | 2.5278 |  | 600 | 12/15/2015 12:00:00 AM
PT Coupling | EHF002-32GY-100 | 2.5 | 2.518 | 0.25 | 0.259 | Sanitary Crimp | Stainless Steel | 5772013 | 20ILMC50 BODY W/BUMPER | 54120218P | Ferrule | Stainless Steel | 2.5278 |  | 600 | 12/15/2015 12:00:00 AM
PT Coupling | EHF002-32GY-100 | 2.5 | 2.518 | 0.25 | 0.259 | Sanitary Crimp | Stainless Steel | 5772015 | 20TEC50 BODY W/BUMPER | 54120218P | Ferrule | Stainless Steel | 2.5278 |  | 600 | 12/15/2015 12:00:00 AM
PT Coupling | EHF002-32GY-100 | 2.5 | 2.518 | 0.25 | 0.259 | Sanitary Crimp | Stainless Steel | 5782009 | 20TCC50X BODY | 54120218P | Ferrule | Stainless Steel | 2.5278 |  | 600 | 12/15/2015 12:00:00 AM
PT Coupling | EHF002-32GY-100 | 2.5 | 2.518 | 0.25 | 0.259 | Sanitary Crimp | Stainless Steel | 5782010 | 20BSFC50X BODY | 54120218P | Ferrule | Stainless Steel | 2.5278 |  | 600 | 12/15/2015 12:00:00 AM
PT Coupling | EHF002-32GY-100 | 2.5 | 2.518 | 0.25 | 0.259 | Sanitary Crimp | Stainless Steel | 5782011 | 20BSMC50X BODY | 54120218P | Ferrule | Stainless Steel | 2.5278 |  | 600 | 12/15/2015 12:00:00 AM
PT Coupling | EHF002-32GY-100 | 2.5 | 2.518 | 0.25 | 0.259 | Sanitary Crimp | Stainless Steel | 5782015 | 20TEC50X BODY | 54120218P | Ferrule | Stainless Steel | 2.5278 |  | 600 | 12/15/2015 12:00:00 AM
PT Coupling | EHF002-32GY-100 | 2.5 | 2.518 | 0.25 | 0.259 | Combination Nipple | Stainless Steel | 84640200 | PTCN200 316SS | 54120218 | Ferrule | Stainless Steel | 2.5278 |  | 250 | 12/15/2015 12:00:00 AM
PT Coupling | EHF002-32GY-100 | 2.5 | 2.518 | 0.25 | 0.259 | Combination Nipple | Stainless Steel | 84640200 | PTCN200 316SS | 54320218 | Sleeve | Stainless Steel | 2.5278 |  | 250 | 12/15/2015 12:00:00 AM
PT Coupling | EHF002-32GY-100 | 2.5 | 2.518 | 0.25 | 0.259 | Combination Nipple | Stainless Steel | 84640200 | PTCN200 316SS | 54020218 | Ferrule | Steel | 2.5278 |  | 250 | 12/15/2015 12:00:00 AM
PT Coupling | EHF002-32GY-100 | 2.5 | 2.518 | 0.25 | 0.259 | Combination Nipple | Stainless Steel | 84640200 | PTCN200 316SS | 54220218 | Sleeve | Steel | 2.5278 |  | 250 | 12/15/2015 12:00:00 AM
PT Coupling | EHF002-32GY-100 | 2.5 | 2.518 | 0.25 | 0.259 | Combination Nipple | Stainless Steel | 84640200N | PTCN200N 316SS WELD END | 54120218 | Ferrule | Stainless Steel | 2.5278 |  | 250 | 12/15/2015 12:00:00 AM
PT Coupling | EHF002-32GY-100 | 2.5 | 2.518 | 0.25 | 0.259 | Combination Nipple | Stainless Steel | 84640200N | PTCN200N 316SS WELD END | 54320218 | Sleeve | Stainless Steel | 2.5278 |  | 250 | 12/15/2015 12:00:00 AM
PT Coupling | EHF002-32GY-100 | 2.5 | 2.518 | 0.25 | 0.259 | Combination Nipple | Stainless Steel | 84640200N | PTCN200N 316SS WELD END | 54020218 | Ferrule | Steel | 2.5278 |  | 250 | 12/15/2015 12:00:00 AM
PT Coupling | EHF002-32GY-100 | 2.5 | 2.518 | 0.25 | 0.259 | Combination Nipple | Stainless Steel | 84640200N | PTCN200N 316SS WELD END | 54220218 | Sleeve | Steel | 2.5278 |  | 250 | 12/15/2015 12:00:00 AM
Dixon | EHF002-32GY-100 | 2.508 | 2.522 | 0.254 | 0.261 | Sanitary Crimp | Stainless Steel | CSSR200CS | King Crimp Tri-Clover Stem | CF200-6SS | Ferrule | Stainless Steel | 2.529 |  | 250 | 12/14/2015 12:00:00 AM
PT Coupling | EHF002-32GY-100 | 2.52 | 2.538 | 0.26 | 0.269 | Cam and Groove | Poly Food Grade | 2770320 | 20C POLY FOOD GRADE | 54920220 | Sleeve | Aluminum | 2.5434 |  | 100 | 12/15/2015 12:00:00 AM
PT Coupling | EHF002-32GY-100 | 2.52 | 2.538 | 0.26 | 0.269 | Cam and Groove | Poly Food Grade | 2770320 | 20C POLY FOOD GRADE | 56020220 | Ferrule | Aluminum | 2.5434 |  | 100 | 12/15/2015 12:00:00 AM
PT Coupling | EHF002-32GY-100 | 2.52 | 2.538 | 0.26 | 0.269 | Cam and Groove | Poly Food Grade | 2770320 | 20C POLY FOOD GRADE | 54120220 | Ferrule | Stainless Steel | 2.5434 |  | 100 | 12/15/2015 12:00:00 AM
PT Coupling | EHF002-32GY-100 | 2.52 | 2.538 | 0.26 | 0.269 | Cam and Groove | Poly Food Grade | 2770320 | 20C POLY FOOD GRADE | 54320220 | Sleeve | Stainless Steel | 2.5434 |  | 100 | 12/15/2015 12:00:00 AM
PT Coupling | EHF002-32GY-100 | 2.52 | 2.538 | 0.26 | 0.269 | Cam and Groove | Poly Food Grade | 2770320 | 20C POLY FOOD GRADE | 54020220 | Ferrule | Steel | 2.5434 |  | 100 | 12/15/2015 12:00:00 AM
PT Coupling | EHF002-32GY-100 | 2.52 | 2.538 | 0.26 | 0.269 | Cam and Groove | Poly Food Grade | 2770320 | 20C POLY FOOD GRADE | 54220220 | Sleeve | Steel | 2.5434 |  | 100 | 12/15/2015 12:00:00 AM
PT Coupling | EHF002-32GY-100 | 2.52 | 2.538 | 0.26 | 0.269 | Cam and Groove | Poly Food Grade | 2770520 | 20E POLY FOOD GRADE | 54920220 | Sleeve | Aluminum | 2.5434 |  | 100 | 12/15/2015 12:00:00 AM
PT Coupling | EHF002-32GY-100 | 2.52 | 2.538 | 0.26 | 0.269 | Cam and Groove | Poly Food Grade | 2770520 | 20E POLY FOOD GRADE | 56020220 | Ferrule | Aluminum | 2.5434 |  | 100 | 12/15/2015 12:00:00 AM
PT Coupling | EHF002-32GY-100 | 2.52 | 2.538 | 0.26 | 0.269 | Cam and Groove | Poly Food Grade | 2770520 | 20E POLY FOOD GRADE | 54120220 | Ferrule | Stainless Steel | 2.5434 |  | 100 | 12/15/2015 12:00:00 AM
PT Coupling | EHF002-32GY-100 | 2.52 | 2.538 | 0.26 | 0.269 | Cam and Groove | Poly Food Grade | 2770520 | 20E POLY FOOD GRADE | 54320220 | Sleeve | Stainless Steel | 2.5434 |  | 100 | 12/15/2015 12:00:00 AM
PT Coupling | EHF002-32GY-100 | 2.52 | 2.538 | 0.26 | 0.269 | Cam and Groove | Poly Food Grade | 2770520 | 20E POLY FOOD GRADE | 54020220 | Ferrule | Steel | 2.5434 |  | 100 | 12/15/2015 12:00:00 AM
PT Coupling | EHF002-32GY-100 | 2.52 | 2.538 | 0.26 | 0.269 | Cam and Groove | Poly Food Grade | 2770520 | 20E POLY FOOD GRADE | 54220220 | Sleeve | Steel | 2.5434 |  | 100 | 12/15/2015 12:00:00 AM
PT Coupling | EHF002-32GY-100 | 2.52 | 2.538 | 0.26 | 0.269 | Cam and Groove | Stainless Steel | 1400320 | 20C SS | 54920220 | Sleeve | Aluminum | 2.5434 |  | 250 | 12/15/2015 12:00:00 AM
PT Coupling | EHF002-32GY-100 | 2.52 | 2.538 | 0.26 | 0.269 | Cam and Groove | Stainless Steel | 1400320 | 20C SS | 56020220 | Ferrule | Aluminum | 2.5434 |  | 250 | 12/15/2015 12:00:00 AM
PT Coupling | EHF002-32GY-100 | 2.52 | 2.538 | 0.26 | 0.269 | Cam and Groove | Stainless Steel | 1400320 | 20C SS | 54120220 | Ferrule | Stainless Steel | 2.5434 |  | 250 | 12/15/2015 12:00:00 AM
PT Coupling | EHF002-32GY-100 | 2.52 | 2.538 | 0.26 | 0.269 | Cam and Groove | Stainless Steel | 1400320 | 20C SS | 54320220 | Sleeve | Stainless Steel | 2.5434 |  | 250 | 12/15/2015 12:00:00 AM
PT Coupling | EHF002-32GY-100 | 2.52 | 2.538 | 0.26 | 0.269 | Cam and Groove | Stainless Steel | 1400320 | 20C SS | 54020220 | Ferrule | Steel | 2.5434 |  | 250 | 12/15/2015 12:00:00 AM
PT Coupling | EHF002-32GY-100 | 2.52 | 2.538 | 0.26 | 0.269 | Cam and Groove | Stainless Steel | 1400320 | 20C SS | 54220220 | Sleeve | Steel | 2.5434 |  | 250 | 12/15/2015 12:00:00 AM
PT Coupling | EHF002-32GY-100 | 2.52 | 2.538 | 0.26 | 0.269 | Cam and Groove | Stainless Steel | 1400320L2 | 20C SS SLII | 54920220 | Sleeve | Aluminum | 2.5434 |  | 250 | 12/15/2015 12:00:00 AM
PT Coupling | EHF002-32GY-100 | 2.52 | 2.538 | 0.26 | 0.269 | Cam and Groove | Stainless Steel | 1400320L2 | 20C SS SLII | 56020220 | Ferrule | Aluminum | 2.5434 |  | 250 | 12/15/2015 12:00:00 AM
PT Coupling | EHF002-32GY-100 | 2.52 | 2.538 | 0.26 | 0.269 | Cam and Groove | Stainless Steel | 1400320L2 | 20C SS SLII | 54120220 | Ferrule | Stainless Steel | 2.5434 |  | 250 | 12/15/2015 12:00:00 AM
PT Coupling | EHF002-32GY-100 | 2.52 | 2.538 | 0.26 | 0.269 | Cam and Groove | Stainless Steel | 1400320L2 | 20C SS SLII | 54320220 | Sleeve | Stainless Steel | 2.5434 |  | 250 | 12/15/2015 12:00:00 AM
PT Coupling | EHF002-32GY-100 | 2.52 | 2.538 | 0.26 | 0.269 | Cam and Groove | Stainless Steel | 1400320L2 | 20C SS SLII | 54020220 | Ferrule | Steel | 2.5434 |  | 250 | 12/15/2015 12:00:00 AM
PT Coupling | EHF002-32GY-100 | 2.52 | 2.538 | 0.26 | 0.269 | Cam and Groove | Stainless Steel | 1400320L2 | 20C SS SLII | 54220220 | Sleeve | Steel | 2.5434 |  | 250 | 12/15/2015 12:00:00 AM
PT Coupling | EHF002-32GY-100 | 2.52 | 2.538 | 0.26 | 0.269 | Cam and Groove | Stainless Steel | 1400520 | 20E SS | 54920220 | Sleeve | Aluminum | 2.5434 |  | 250 | 12/15/2015 12:00:00 AM
PT Coupling | EHF002-32GY-100 | 2.52 | 2.538 | 0.26 | 0.269 | Cam and Groove | Stainless Steel | 1400520 | 20E SS | 56020220 | Ferrule | Aluminum | 2.5434 |  | 250 | 12/15/2015 12:00:00 AM
PT Coupling | EHF002-32GY-100 | 2.52 | 2.538 | 0.26 | 0.269 | Cam and Groove | Stainless Steel | 1400520 | 20E SS | 54120220 | Ferrule | Stainless Steel | 2.5434 |  | 250 | 12/15/2015 12:00:00 AM
PT Coupling | EHF002-32GY-100 | 2.52 | 2.538 | 0.26 | 0.269 | Cam and Groove | Stainless Steel | 1400520 | 20E SS | 54320220 | Sleeve | Stainless Steel | 2.5434 |  | 250 | 12/15/2015 12:00:00 AM
PT Coupling | EHF002-32GY-100 | 2.52 | 2.538 | 0.26 | 0.269 | Cam and Groove | Stainless Steel | 1400520 | 20E SS | 54020220 | Ferrule | Steel | 2.5434 |  | 250 | 12/15/2015 12:00:00 AM
PT Coupling | EHF002-32GY-100 | 2.52 | 2.538 | 0.26 | 0.269 | Cam and Groove | Stainless Steel | 1400520 | 20E SS | 54220220 | Sleeve | Steel | 2.5434 |  | 250 | 12/15/2015 12:00:00 AM
PT Coupling | EHF002-32GY-100 | 2.52 | 2.538 | 0.26 | 0.269 | Sanitary Crimp | Stainless Steel | 5772009 | 20TCC50 BODY W/BUMPER | 54120220P | Ferrule | Stainless Steel | 2.5434 |  | 600 | 12/15/2015 12:00:00 AM
PT Coupling | EHF002-32GY-100 | 2.52 | 2.538 | 0.26 | 0.269 | Sanitary Crimp | Stainless Steel | 5772010 | 20BSFC50 BODY W/BUMPER | 54120220P | Ferrule | Stainless Steel | 2.5434 |  | 600 | 12/15/2015 12:00:00 AM
PT Coupling | EHF002-32GY-100 | 2.52 | 2.538 | 0.26 | 0.269 | Sanitary Crimp | Stainless Steel | 5772011 | 20BSMC50 BODY W/BUMPER | 54120220P | Ferrule | Stainless Steel | 2.5434 |  | 600 | 12/15/2015 12:00:00 AM
PT Coupling | EHF002-32GY-100 | 2.52 | 2.538 | 0.26 | 0.269 | Sanitary Crimp | Stainless Steel | 5772012 | 20ILFC50 BODY W/BUMPER | 54120220P | Ferrule | Stainless Steel | 2.5434 |  | 600 | 12/15/2015 12:00:00 AM
PT Coupling | EHF002-32GY-100 | 2.52 | 2.538 | 0.26 | 0.269 | Sanitary Crimp | Stainless Steel | 5772013 | 20ILMC50 BODY W/BUMPER | 54120220P | Ferrule | Stainless Steel | 2.5434 |  | 600 | 12/15/2015 12:00:00 AM
PT Coupling | EHF002-32GY-100 | 2.52 | 2.538 | 0.26 | 0.269 | Sanitary Crimp | Stainless Steel | 5772015 | 20TEC50 BODY W/BUMPER | 54120220P | Ferrule | Stainless Steel | 2.5434 |  | 600 | 12/15/2015 12:00:00 AM
PT Coupling | EHF002-32GY-100 | 2.52 | 2.538 | 0.26 | 0.269 | Sanitary Crimp | Stainless Steel | 5782009 | 20TCC50X BODY | 54120220P | Ferrule | Stainless Steel | 2.5434 |  | 600 | 12/15/2015 12:00:00 AM
PT Coupling | EHF002-32GY-100 | 2.52 | 2.538 | 0.26 | 0.269 | Sanitary Crimp | Stainless Steel | 5782010 | 20BSFC50X BODY | 54120220P | Ferrule | Stainless Steel | 2.5434 |  | 600 | 12/15/2015 12:00:00 AM
PT Coupling | EHF002-32GY-100 | 2.52 | 2.538 | 0.26 | 0.269 | Sanitary Crimp | Stainless Steel | 5782011 | 20BSMC50X BODY | 54120220P | Ferrule | Stainless Steel | 2.5434 |  | 600 | 12/15/2015 12:00:00 AM
PT Coupling | EHF002-32GY-100 | 2.52 | 2.538 | 0.26 | 0.269 | Sanitary Crimp | Stainless Steel | 5782015 | 20TEC50X BODY | 54120220P | Ferrule | Stainless Steel | 2.5434 |  | 600 | 12/15/2015 12:00:00 AM
PT Coupling | EHF002-32GY-100 | 2.52 | 2.538 | 0.26 | 0.269 | Combination Nipple | Stainless Steel | 84640200 | PTCN200 316SS | 54920220 | Sleeve | Aluminum | 2.5434 |  | 250 | 12/15/2015 12:00:00 AM
PT Coupling | EHF002-32GY-100 | 2.52 | 2.538 | 0.26 | 0.269 | Combination Nipple | Stainless Steel | 84640200 | PTCN200 316SS | 56020220 | Ferrule | Aluminum | 2.5434 |  | 250 | 12/15/2015 12:00:00 AM
PT Coupling | EHF002-32GY-100 | 2.52 | 2.538 | 0.26 | 0.269 | Combination Nipple | Stainless Steel | 84640200 | PTCN200 316SS | 54120220 | Ferrule | Stainless Steel | 2.5434 |  | 250 | 12/15/2015 12:00:00 AM
PT Coupling | EHF002-32GY-100 | 2.52 | 2.538 | 0.26 | 0.269 | Combination Nipple | Stainless Steel | 84640200 | PTCN200 316SS | 54320220 | Sleeve | Stainless Steel | 2.5434 |  | 250 | 12/15/2015 12:00:00 AM
PT Coupling | EHF002-32GY-100 | 2.52 | 2.538 | 0.26 | 0.269 | Combination Nipple | Stainless Steel | 84640200 | PTCN200 316SS | 54020220 | Ferrule | Steel | 2.5434 |  | 250 | 12/15/2015 12:00:00 AM
PT Coupling | EHF002-32GY-100 | 2.52 | 2.538 | 0.26 | 0.269 | Combination Nipple | Stainless Steel | 84640200 | PTCN200 316SS | 54220220 | Sleeve | Steel | 2.5434 |  | 250 | 12/15/2015 12:00:00 AM
PT Coupling | EHF002-32GY-100 | 2.52 | 2.538 | 0.26 | 0.269 | Combination Nipple | Stainless Steel | 84640200N | PTCN200N 316SS WELD END | 54920220 | Sleeve | Aluminum | 2.5434 |  | 250 | 12/15/2015 12:00:00 AM
PT Coupling | EHF002-32GY-100 | 2.52 | 2.538 | 0.26 | 0.269 | Combination Nipple | Stainless Steel | 84640200N | PTCN200N 316SS WELD END | 56020220 | Ferrule | Aluminum | 2.5434 |  | 250 | 12/15/2015 12:00:00 AM
PT Coupling | EHF002-32GY-100 | 2.52 | 2.538 | 0.26 | 0.269 | Combination Nipple | Stainless Steel | 84640200N | PTCN200N 316SS WELD END | 54120220 | Ferrule | Stainless Steel | 2.5434 |  | 250 | 12/15/2015 12:00:00 AM
PT Coupling | EHF002-32GY-100 | 2.52 | 2.538 | 0.26 | 0.269 | Combination Nipple | Stainless Steel | 84640200N | PTCN200N 316SS WELD END | 54320220 | Sleeve | Stainless Steel | 2.5434 |  | 250 | 12/15/2015 12:00:00 AM
PT Coupling | EHF002-32GY-100 | 2.52 | 2.538 | 0.26 | 0.269 | Combination Nipple | Stainless Steel | 84640200N | PTCN200N 316SS WELD END | 54020220 | Ferrule | Steel | 2.5434 |  | 250 | 12/15/2015 12:00:00 AM
PT Coupling | EHF002-32GY-100 | 2.52 | 2.538 | 0.26 | 0.269 | Combination Nipple | Stainless Steel | 84640200N | PTCN200N 316SS WELD END | 54220220 | Sleeve | Steel | 2.5434 |  | 250 | 12/15/2015 12:00:00 AM
Dixon | EHF002-32GY-100 | 2.523 | 2.538 | 0.262 | 0.269 | Sanitary Crimp | Stainless Steel | CSSR200CS | King Crimp Tri-Clover Stem | CF200-6SS | Ferrule | Stainless Steel | 2.542 |  | 250 | 12/14/2015 12:00:00 AM
Dixon | EHF002-32GY-100 | 2.539 | 2.554 | 0.27 | 0.276 | Sanitary Crimp | Stainless Steel | CSSR200CS | King Crimp Tri-Clover Stem | CF200-6SS | Ferrule | Stainless Steel | 2.554 |  | 250 | 12/14/2015 12:00:00 AM
PT Coupling | EHF002-32GY-100 | 2.54 | 2.558 | 0.27 | 0.279 | Cam and Groove | Poly Food Grade | 2770320 | 20C POLY FOOD GRADE | 54920220 | Sleeve | Aluminum | 2.559 |  | 100 | 12/15/2015 12:00:00 AM
PT Coupling | EHF002-32GY-100 | 2.54 | 2.558 | 0.27 | 0.279 | Cam and Groove | Poly Food Grade | 2770320 | 20C POLY FOOD GRADE | 56020220 | Ferrule | Aluminum | 2.559 |  | 100 | 12/15/2015 12:00:00 AM
PT Coupling | EHF002-32GY-100 | 2.54 | 2.558 | 0.27 | 0.279 | Cam and Groove | Poly Food Grade | 2770320 | 20C POLY FOOD GRADE | 54120220 | Ferrule | Stainless Steel | 2.559 |  | 100 | 12/15/2015 12:00:00 AM
PT Coupling | EHF002-32GY-100 | 2.54 | 2.558 | 0.27 | 0.279 | Cam and Groove | Poly Food Grade | 2770320 | 20C POLY FOOD GRADE | 54320220 | Sleeve | Stainless Steel | 2.559 |  | 100 | 12/15/2015 12:00:00 AM
PT Coupling | EHF002-32GY-100 | 2.54 | 2.558 | 0.27 | 0.279 | Cam and Groove | Poly Food Grade | 2770320 | 20C POLY FOOD GRADE | 54020220 | Ferrule | Steel | 2.559 |  | 100 | 12/15/2015 12:00:00 AM
PT Coupling | EHF002-32GY-100 | 2.54 | 2.558 | 0.27 | 0.279 | Cam and Groove | Poly Food Grade | 2770320 | 20C POLY FOOD GRADE | 54220220 | Sleeve | Steel | 2.559 |  | 100 | 12/15/2015 12:00:00 AM
PT Coupling | EHF002-32GY-100 | 2.54 | 2.558 | 0.27 | 0.279 | Cam and Groove | Poly Food Grade | 2770520 | 20E POLY FOOD GRADE | 54920220 | Sleeve | Aluminum | 2.559 |  | 100 | 12/15/2015 12:00:00 AM
PT Coupling | EHF002-32GY-100 | 2.54 | 2.558 | 0.27 | 0.279 | Cam and Groove | Poly Food Grade | 2770520 | 20E POLY FOOD GRADE | 56020220 | Ferrule | Aluminum | 2.559 |  | 100 | 12/15/2015 12:00:00 AM
PT Coupling | EHF002-32GY-100 | 2.54 | 2.558 | 0.27 | 0.279 | Cam and Groove | Poly Food Grade | 2770520 | 20E POLY FOOD GRADE | 54120220 | Ferrule | Stainless Steel | 2.559 |  | 100 | 12/15/2015 12:00:00 AM
PT Coupling | EHF002-32GY-100 | 2.54 | 2.558 | 0.27 | 0.279 | Cam and Groove | Poly Food Grade | 2770520 | 20E POLY FOOD GRADE | 54320220 | Sleeve | Stainless Steel | 2.559 |  | 100 | 12/15/2015 12:00:00 AM
PT Coupling | EHF002-32GY-100 | 2.54 | 2.558 | 0.27 | 0.279 | Cam and Groove | Poly Food Grade | 2770520 | 20E POLY FOOD GRADE | 54020220 | Ferrule | Steel | 2.559 |  | 100 | 12/15/2015 12:00:00 AM
PT Coupling | EHF002-32GY-100 | 2.54 | 2.558 | 0.27 | 0.279 | Cam and Groove | Poly Food Grade | 2770520 | 20E POLY FOOD GRADE | 54220220 | Sleeve | Steel | 2.559 |  | 100 | 12/15/2015 12:00:00 AM
PT Coupling | EHF002-32GY-100 | 2.54 | 2.558 | 0.27 | 0.279 | Cam and Groove | Stainless Steel | 1400320 | 20C SS | 54920220 | Sleeve | Aluminum | 2.559 |  | 250 | 12/15/2015 12:00:00 AM
PT Coupling | EHF002-32GY-100 | 2.54 | 2.558 | 0.27 | 0.279 | Cam and Groove | Stainless Steel | 1400320 | 20C SS | 56020220 | Ferrule | Aluminum | 2.559 |  | 250 | 12/15/2015 12:00:00 AM
PT Coupling | EHF002-32GY-100 | 2.54 | 2.558 | 0.27 | 0.279 | Cam and Groove | Stainless Steel | 1400320 | 20C SS | 54120220 | Ferrule | Stainless Steel | 2.559 |  | 250 | 12/15/2015 12:00:00 AM
PT Coupling | EHF002-32GY-100 | 2.54 | 2.558 | 0.27 | 0.279 | Cam and Groove | Stainless Steel | 1400320 | 20C SS | 54320220 | Sleeve | Stainless Steel | 2.559 |  | 250 | 12/15/2015 12:00:00 AM
PT Coupling | EHF002-32GY-100 | 2.54 | 2.558 | 0.27 | 0.279 | Cam and Groove | Stainless Steel | 1400320 | 20C SS | 54020220 | Ferrule | Steel | 2.559 |  | 250 | 12/15/2015 12:00:00 AM
PT Coupling | EHF002-32GY-100 | 2.54 | 2.558 | 0.27 | 0.279 | Cam and Groove | Stainless Steel | 1400320 | 20C SS | 54220220 | Sleeve | Steel | 2.559 |  | 250 | 12/15/2015 12:00:00 AM
PT Coupling | EHF002-32GY-100 | 2.54 | 2.558 | 0.27 | 0.279 | Cam and Groove | Stainless Steel | 1400320L2 | 20C SS SLII | 54920220 | Sleeve | Aluminum | 2.559 |  | 250 | 12/15/2015 12:00:00 AM
PT Coupling | EHF002-32GY-100 | 2.54 | 2.558 | 0.27 | 0.279 | Cam and Groove | Stainless Steel | 1400320L2 | 20C SS SLII | 56020220 | Ferrule | Aluminum | 2.559 |  | 250 | 12/15/2015 12:00:00 AM
PT Coupling | EHF002-32GY-100 | 2.54 | 2.558 | 0.27 | 0.279 | Cam and Groove | Stainless Steel | 1400320L2 | 20C SS SLII | 54120220 | Ferrule | Stainless Steel | 2.559 |  | 250 | 12/15/2015 12:00:00 AM
PT Coupling | EHF002-32GY-100 | 2.54 | 2.558 | 0.27 | 0.279 | Cam and Groove | Stainless Steel | 1400320L2 | 20C SS SLII | 54320220 | Sleeve | Stainless Steel | 2.559 |  | 250 | 12/15/2015 12:00:00 AM
PT Coupling | EHF002-32GY-100 | 2.54 | 2.558 | 0.27 | 0.279 | Cam and Groove | Stainless Steel | 1400320L2 | 20C SS SLII | 54020220 | Ferrule | Steel | 2.559 |  | 250 | 12/15/2015 12:00:00 AM
PT Coupling | EHF002-32GY-100 | 2.54 | 2.558 | 0.27 | 0.279 | Cam and Groove | Stainless Steel | 1400320L2 | 20C SS SLII | 54220220 | Sleeve | Steel | 2.559 |  | 250 | 12/15/2015 12:00:00 AM
PT Coupling | EHF002-32GY-100 | 2.54 | 2.558 | 0.27 | 0.279 | Cam and Groove | Stainless Steel | 1400520 | 20E SS | 54920220 | Sleeve | Aluminum | 2.559 |  | 250 | 12/15/2015 12:00:00 AM
PT Coupling | EHF002-32GY-100 | 2.54 | 2.558 | 0.27 | 0.279 | Cam and Groove | Stainless Steel | 1400520 | 20E SS | 56020220 | Ferrule | Aluminum | 2.559 |  | 250 | 12/15/2015 12:00:00 AM
PT Coupling | EHF002-32GY-100 | 2.54 | 2.558 | 0.27 | 0.279 | Cam and Groove | Stainless Steel | 1400520 | 20E SS | 54120220 | Ferrule | Stainless Steel | 2.559 |  | 250 | 12/15/2015 12:00:00 AM
PT Coupling | EHF002-32GY-100 | 2.54 | 2.558 | 0.27 | 0.279 | Cam and Groove | Stainless Steel | 1400520 | 20E SS | 54320220 | Sleeve | Stainless Steel | 2.559 |  | 250 | 12/15/2015 12:00:00 AM
PT Coupling | EHF002-32GY-100 | 2.54 | 2.558 | 0.27 | 0.279 | Cam and Groove | Stainless Steel | 1400520 | 20E SS | 54020220 | Ferrule | Steel | 2.559 |  | 250 | 12/15/2015 12:00:00 AM
PT Coupling | EHF002-32GY-100 | 2.54 | 2.558 | 0.27 | 0.279 | Cam and Groove | Stainless Steel | 1400520 | 20E SS | 54220220 | Sleeve | Steel | 2.559 |  | 250 | 12/15/2015 12:00:00 AM
PT Coupling | EHF002-32GY-100 | 2.54 | 2.558 | 0.27 | 0.279 | Sanitary Crimp | Stainless Steel | 5772009 | 20TCC50 BODY W/BUMPER | 54120220P | Ferrule | Stainless Steel | 2.559 |  | 600 | 12/15/2015 12:00:00 AM
PT Coupling | EHF002-32GY-100 | 2.54 | 2.558 | 0.27 | 0.279 | Sanitary Crimp | Stainless Steel | 5772010 | 20BSFC50 BODY W/BUMPER | 54120220P | Ferrule | Stainless Steel | 2.559 |  | 600 | 12/15/2015 12:00:00 AM
PT Coupling | EHF002-32GY-100 | 2.54 | 2.558 | 0.27 | 0.279 | Sanitary Crimp | Stainless Steel | 5772011 | 20BSMC50 BODY W/BUMPER | 54120220P | Ferrule | Stainless Steel | 2.559 |  | 600 | 12/15/2015 12:00:00 AM
PT Coupling | EHF002-32GY-100 | 2.54 | 2.558 | 0.27 | 0.279 | Sanitary Crimp | Stainless Steel | 5772012 | 20ILFC50 BODY W/BUMPER | 54120220P | Ferrule | Stainless Steel | 2.559 |  | 600 | 12/15/2015 12:00:00 AM
PT Coupling | EHF002-32GY-100 | 2.54 | 2.558 | 0.27 | 0.279 | Sanitary Crimp | Stainless Steel | 5772013 | 20ILMC50 BODY W/BUMPER | 54120220P | Ferrule | Stainless Steel | 2.559 |  | 600 | 12/15/2015 12:00:00 AM
PT Coupling | EHF002-32GY-100 | 2.54 | 2.558 | 0.27 | 0.279 | Sanitary Crimp | Stainless Steel | 5772015 | 20TEC50 BODY W/BUMPER | 54120220P | Ferrule | Stainless Steel | 2.559 |  | 600 | 12/15/2015 12:00:00 AM
PT Coupling | EHF002-32GY-100 | 2.54 | 2.558 | 0.27 | 0.279 | Sanitary Crimp | Stainless Steel | 5782009 | 20TCC50X BODY | 54120220P | Ferrule | Stainless Steel | 2.559 |  | 600 | 12/15/2015 12:00:00 AM
PT Coupling | EHF002-32GY-100 | 2.54 | 2.558 | 0.27 | 0.279 | Sanitary Crimp | Stainless Steel | 5782010 | 20BSFC50X BODY | 54120220P | Ferrule | Stainless Steel | 2.559 |  | 600 | 12/15/2015 12:00:00 AM
PT Coupling | EHF002-32GY-100 | 2.54 | 2.558 | 0.27 | 0.279 | Sanitary Crimp | Stainless Steel | 5782011 | 20BSMC50X BODY | 54120220P | Ferrule | Stainless Steel | 2.559 |  | 600 | 12/15/2015 12:00:00 AM
PT Coupling | EHF002-32GY-100 | 2.54 | 2.558 | 0.27 | 0.279 | Sanitary Crimp | Stainless Steel | 5782015 | 20TEC50X BODY | 54120220P | Ferrule | Stainless Steel | 2.559 |  | 600 | 12/15/2015 12:00:00 AM
PT Coupling | EHF002-32GY-100 | 2.54 | 2.558 | 0.27 | 0.279 | Combination Nipple | Stainless Steel | 84640200 | PTCN200 316SS | 54920220 | Sleeve | Aluminum | 2.559 |  | 250 | 12/15/2015 12:00:00 AM
PT Coupling | EHF002-32GY-100 | 2.54 | 2.558 | 0.27 | 0.279 | Combination Nipple | Stainless Steel | 84640200 | PTCN200 316SS | 56020220 | Ferrule | Aluminum | 2.559 |  | 250 | 12/15/2015 12:00:00 AM
PT Coupling | EHF002-32GY-100 | 2.54 | 2.558 | 0.27 | 0.279 | Combination Nipple | Stainless Steel | 84640200 | PTCN200 316SS | 54120220 | Ferrule | Stainless Steel | 2.559 |  | 250 | 12/15/2015 12:00:00 AM
PT Coupling | EHF002-32GY-100 | 2.54 | 2.558 | 0.27 | 0.279 | Combination Nipple | Stainless Steel | 84640200 | PTCN200 316SS | 54320220 | Sleeve | Stainless Steel | 2.559 |  | 250 | 12/15/2015 12:00:00 AM
PT Coupling | EHF002-32GY-100 | 2.54 | 2.558 | 0.27 | 0.279 | Combination Nipple | Stainless Steel | 84640200 | PTCN200 316SS | 54020220 | Ferrule | Steel | 2.559 |  | 250 | 12/15/2015 12:00:00 AM
PT Coupling | EHF002-32GY-100 | 2.54 | 2.558 | 0.27 | 0.279 | Combination Nipple | Stainless Steel | 84640200 | PTCN200 316SS | 54220220 | Sleeve | Steel | 2.559 |  | 250 | 12/15/2015 12:00:00 AM
PT Coupling | EHF002-32GY-100 | 2.54 | 2.558 | 0.27 | 0.279 | Combination Nipple | Stainless Steel | 84640200N | PTCN200N 316SS WELD END | 54920220 | Sleeve | Aluminum | 2.559 |  | 250 | 12/15/2015 12:00:00 AM
PT Coupling | EHF002-32GY-100 | 2.54 | 2.558 | 0.27 | 0.279 | Combination Nipple | Stainless Steel | 84640200N | PTCN200N 316SS WELD END | 56020220 | Ferrule | Aluminum | 2.559 |  | 250 | 12/15/2015 12:00:00 AM
PT Coupling | EHF002-32GY-100 | 2.54 | 2.558 | 0.27 | 0.279 | Combination Nipple | Stainless Steel | 84640200N | PTCN200N 316SS WELD END | 54120220 | Ferrule | Stainless Steel | 2.559 |  | 250 | 12/15/2015 12:00:00 AM
PT Coupling | EHF002-32GY-100 | 2.54 | 2.558 | 0.27 | 0.279 | Combination Nipple | Stainless Steel | 84640200N | PTCN200N 316SS WELD END | 54320220 | Sleeve | Stainless Steel | 2.559 |  | 250 | 12/15/2015 12:00:00 AM
PT Coupling | EHF002-32GY-100 | 2.54 | 2.558 | 0.27 | 0.279 | Combination Nipple | Stainless Steel | 84640200N | PTCN200N 316SS WELD END | 54020220 | Ferrule | Steel | 2.559 |  | 250 | 12/15/2015 12:00:00 AM
PT Coupling | EHF002-32GY-100 | 2.54 | 2.558 | 0.27 | 0.279 | Combination Nipple | Stainless Steel | 84640200N | PTCN200N 316SS WELD END | 54220220 | Sleeve | Steel | 2.559 |  | 250 | 12/15/2015 12:00:00 AM
Campbell | EHF002-32GY-100 | 2.546 | 2.56 | 0.273 | 0.28 | Crimp | Stainless Steel | C-316-200 | Cam & Groove | SSS200240 | Sleeve | Stainless Steel | 2.596 |  | 250 | 10/19/2015 12:00:00 AM
Campbell | EHF002-32GY-100 | 2.546 | 2.56 | 0.273 | 0.28 | Crimp | Stainless Steel | E-316-200 | Cam & Groove | SSS200240 | Sleeve | Stainless Steel | 2.596 |  | 250 | 10/19/2015 12:00:00 AM
Campbell | EHF002-32GY-100 | 2.546 | 2.56 | 0.273 | 0.28 | Crimp | Stainless Steel | HASS-8 | Combination Nipple | SSS200240S | Sleeve | Stainless Steel | 2.556 |  | 225 | 10/19/2015 12:00:00 AM
Dixon | EHF002-32GY-100 | 2.555 | 2.569 | 0.277 | 0.284 | Sanitary Crimp | Stainless Steel | CSSR200CS | King Crimp Tri-Clover Stem | CF200-6SS | Ferrule | Stainless Steel | 2.566 |  | 250 | 12/14/2015 12:00:00 AM
PT Coupling | EHF002-32GY-100 | 2.56 | 2.578 | 0.28 | 0.289 | Cam and Groove | Poly Food Grade | 2770320 | 20C POLY FOOD GRADE | 54920220 | Sleeve | Aluminum | 2.5746 |  | 100 | 12/15/2015 12:00:00 AM
PT Coupling | EHF002-32GY-100 | 2.56 | 2.578 | 0.28 | 0.289 | Cam and Groove | Poly Food Grade | 2770320 | 20C POLY FOOD GRADE | 56020220 | Ferrule | Aluminum | 2.5746 |  | 100 | 12/15/2015 12:00:00 AM
PT Coupling | EHF002-32GY-100 | 2.56 | 2.578 | 0.28 | 0.289 | Cam and Groove | Poly Food Grade | 2770320 | 20C POLY FOOD GRADE | 54120220 | Ferrule | Stainless Steel | 2.5746 |  | 100 | 12/15/2015 12:00:00 AM
PT Coupling | EHF002-32GY-100 | 2.56 | 2.578 | 0.28 | 0.289 | Cam and Groove | Poly Food Grade | 2770320 | 20C POLY FOOD GRADE | 54320220 | Sleeve | Stainless Steel | 2.5746 |  | 100 | 12/15/2015 12:00:00 AM
PT Coupling | EHF002-32GY-100 | 2.56 | 2.578 | 0.28 | 0.289 | Cam and Groove | Poly Food Grade | 2770320 | 20C POLY FOOD GRADE | 54020220 | Ferrule | Steel | 2.5746 |  | 100 | 12/15/2015 12:00:00 AM
PT Coupling | EHF002-32GY-100 | 2.56 | 2.578 | 0.28 | 0.289 | Cam and Groove | Poly Food Grade | 2770320 | 20C POLY FOOD GRADE | 54220220 | Sleeve | Steel | 2.5746 |  | 100 | 12/15/2015 12:00:00 AM
PT Coupling | EHF002-32GY-100 | 2.56 | 2.578 | 0.28 | 0.289 | Cam and Groove | Poly Food Grade | 2770520 | 20E POLY FOOD GRADE | 54920220 | Sleeve | Aluminum | 2.5746 |  | 100 | 12/15/2015 12:00:00 AM
PT Coupling | EHF002-32GY-100 | 2.56 | 2.578 | 0.28 | 0.289 | Cam and Groove | Poly Food Grade | 2770520 | 20E POLY FOOD GRADE | 56020220 | Ferrule | Aluminum | 2.5746 |  | 100 | 12/15/2015 12:00:00 AM
PT Coupling | EHF002-32GY-100 | 2.56 | 2.578 | 0.28 | 0.289 | Cam and Groove | Poly Food Grade | 2770520 | 20E POLY FOOD GRADE | 54120220 | Ferrule | Stainless Steel | 2.5746 |  | 100 | 12/15/2015 12:00:00 AM
PT Coupling | EHF002-32GY-100 | 2.56 | 2.578 | 0.28 | 0.289 | Cam and Groove | Poly Food Grade | 2770520 | 20E POLY FOOD GRADE | 54320220 | Sleeve | Stainless Steel | 2.5746 |  | 100 | 12/15/2015 12:00:00 AM
PT Coupling | EHF002-32GY-100 | 2.56 | 2.578 | 0.28 | 0.289 | Cam and Groove | Poly Food Grade | 2770520 | 20E POLY FOOD GRADE | 54020220 | Ferrule | Steel | 2.5746 |  | 100 | 12/15/2015 12:00:00 AM
PT Coupling | EHF002-32GY-100 | 2.56 | 2.578 | 0.28 | 0.289 | Cam and Groove | Poly Food Grade | 2770520 | 20E POLY FOOD GRADE | 54220220 | Sleeve | Steel | 2.5746 |  | 100 | 12/15/2015 12:00:00 AM
PT Coupling | EHF002-32GY-100 | 2.56 | 2.578 | 0.28 | 0.289 | Cam and Groove | Stainless Steel | 1400320 | 20C SS | 54920220 | Sleeve | Aluminum | 2.5746 |  | 250 | 12/15/2015 12:00:00 AM
PT Coupling | EHF002-32GY-100 | 2.56 | 2.578 | 0.28 | 0.289 | Cam and Groove | Stainless Steel | 1400320 | 20C SS | 56020220 | Ferrule | Aluminum | 2.5746 |  | 250 | 12/15/2015 12:00:00 AM
PT Coupling | EHF002-32GY-100 | 2.56 | 2.578 | 0.28 | 0.289 | Cam and Groove | Stainless Steel | 1400320 | 20C SS | 54120220 | Ferrule | Stainless Steel | 2.5746 |  | 250 | 12/15/2015 12:00:00 AM
PT Coupling | EHF002-32GY-100 | 2.56 | 2.578 | 0.28 | 0.289 | Cam and Groove | Stainless Steel | 1400320 | 20C SS | 54320220 | Sleeve | Stainless Steel | 2.5746 |  | 250 | 12/15/2015 12:00:00 AM
PT Coupling | EHF002-32GY-100 | 2.56 | 2.578 | 0.28 | 0.289 | Cam and Groove | Stainless Steel | 1400320 | 20C SS | 54020220 | Ferrule | Steel | 2.5746 |  | 250 | 12/15/2015 12:00:00 AM
PT Coupling | EHF002-32GY-100 | 2.56 | 2.578 | 0.28 | 0.289 | Cam and Groove | Stainless Steel | 1400320 | 20C SS | 54220220 | Sleeve | Steel | 2.5746 |  | 250 | 12/15/2015 12:00:00 AM
PT Coupling | EHF002-32GY-100 | 2.56 | 2.578 | 0.28 | 0.289 | Cam and Groove | Stainless Steel | 1400320L2 | 20C SS SLII | 54920220 | Sleeve | Aluminum | 2.5746 |  | 250 | 12/15/2015 12:00:00 AM
PT Coupling | EHF002-32GY-100 | 2.56 | 2.578 | 0.28 | 0.289 | Cam and Groove | Stainless Steel | 1400320L2 | 20C SS SLII | 56020220 | Ferrule | Aluminum | 2.5746 |  | 250 | 12/15/2015 12:00:00 AM
PT Coupling | EHF002-32GY-100 | 2.56 | 2.578 | 0.28 | 0.289 | Cam and Groove | Stainless Steel | 1400320L2 | 20C SS SLII | 54120220 | Ferrule | Stainless Steel | 2.5746 |  | 250 | 12/15/2015 12:00:00 AM
PT Coupling | EHF002-32GY-100 | 2.56 | 2.578 | 0.28 | 0.289 | Cam and Groove | Stainless Steel | 1400320L2 | 20C SS SLII | 54320220 | Sleeve | Stainless Steel | 2.5746 |  | 250 | 12/15/2015 12:00:00 AM
PT Coupling | EHF002-32GY-100 | 2.56 | 2.578 | 0.28 | 0.289 | Cam and Groove | Stainless Steel | 1400320L2 | 20C SS SLII | 54020220 | Ferrule | Steel | 2.5746 |  | 250 | 12/15/2015 12:00:00 AM
PT Coupling | EHF002-32GY-100 | 2.56 | 2.578 | 0.28 | 0.289 | Cam and Groove | Stainless Steel | 1400320L2 | 20C SS SLII | 54220220 | Sleeve | Steel | 2.5746 |  | 250 | 12/15/2015 12:00:00 AM
PT Coupling | EHF002-32GY-100 | 2.56 | 2.578 | 0.28 | 0.289 | Cam and Groove | Stainless Steel | 1400520 | 20E SS | 54920220 | Sleeve | Aluminum | 2.5746 |  | 250 | 12/15/2015 12:00:00 AM
PT Coupling | EHF002-32GY-100 | 2.56 | 2.578 | 0.28 | 0.289 | Cam and Groove | Stainless Steel | 1400520 | 20E SS | 56020220 | Ferrule | Aluminum | 2.5746 |  | 250 | 12/15/2015 12:00:00 AM
PT Coupling | EHF002-32GY-100 | 2.56 | 2.578 | 0.28 | 0.289 | Cam and Groove | Stainless Steel | 1400520 | 20E SS | 54120220 | Ferrule | Stainless Steel | 2.5746 |  | 250 | 12/15/2015 12:00:00 AM
PT Coupling | EHF002-32GY-100 | 2.56 | 2.578 | 0.28 | 0.289 | Cam and Groove | Stainless Steel | 1400520 | 20E SS | 54320220 | Sleeve | Stainless Steel | 2.5746 |  | 250 | 12/15/2015 12:00:00 AM
PT Coupling | EHF002-32GY-100 | 2.56 | 2.578 | 0.28 | 0.289 | Cam and Groove | Stainless Steel | 1400520 | 20E SS | 54020220 | Ferrule | Steel | 2.5746 |  | 250 | 12/15/2015 12:00:00 AM
PT Coupling | EHF002-32GY-100 | 2.56 | 2.578 | 0.28 | 0.289 | Cam and Groove | Stainless Steel | 1400520 | 20E SS | 54220220 | Sleeve | Steel | 2.5746 |  | 250 | 12/15/2015 12:00:00 AM
PT Coupling | EHF002-32GY-100 | 2.56 | 2.578 | 0.28 | 0.289 | Sanitary Crimp | Stainless Steel | 5772009 | 20TCC50 BODY W/BUMPER | 54120220P | Ferrule | Stainless Steel | 2.5746 |  | 600 | 12/15/2015 12:00:00 AM
PT Coupling | EHF002-32GY-100 | 2.56 | 2.578 | 0.28 | 0.289 | Sanitary Crimp | Stainless Steel | 5772010 | 20BSFC50 BODY W/BUMPER | 54120220P | Ferrule | Stainless Steel | 2.5746 |  | 600 | 12/15/2015 12:00:00 AM
PT Coupling | EHF002-32GY-100 | 2.56 | 2.578 | 0.28 | 0.289 | Sanitary Crimp | Stainless Steel | 5772011 | 20BSMC50 BODY W/BUMPER | 54120220P | Ferrule | Stainless Steel | 2.5746 |  | 600 | 12/15/2015 12:00:00 AM
PT Coupling | EHF002-32GY-100 | 2.56 | 2.578 | 0.28 | 0.289 | Sanitary Crimp | Stainless Steel | 5772012 | 20ILFC50 BODY W/BUMPER | 54120220P | Ferrule | Stainless Steel | 2.5746 |  | 600 | 12/15/2015 12:00:00 AM
PT Coupling | EHF002-32GY-100 | 2.56 | 2.578 | 0.28 | 0.289 | Sanitary Crimp | Stainless Steel | 5772013 | 20ILMC50 BODY W/BUMPER | 54120220P | Ferrule | Stainless Steel | 2.5746 |  | 600 | 12/15/2015 12:00:00 AM
PT Coupling | EHF002-32GY-100 | 2.56 | 2.578 | 0.28 | 0.289 | Sanitary Crimp | Stainless Steel | 5772015 | 20TEC50 BODY W/BUMPER | 54120220P | Ferrule | Stainless Steel | 2.5746 |  | 600 | 12/15/2015 12:00:00 AM
PT Coupling | EHF002-32GY-100 | 2.56 | 2.578 | 0.28 | 0.289 | Sanitary Crimp | Stainless Steel | 5782009 | 20TCC50X BODY | 54120220P | Ferrule | Stainless Steel | 2.5746 |  | 600 | 12/15/2015 12:00:00 AM
PT Coupling | EHF002-32GY-100 | 2.56 | 2.578 | 0.28 | 0.289 | Sanitary Crimp | Stainless Steel | 5782010 | 20BSFC50X BODY | 54120220P | Ferrule | Stainless Steel | 2.5746 |  | 600 | 12/15/2015 12:00:00 AM
PT Coupling | EHF002-32GY-100 | 2.56 | 2.578 | 0.28 | 0.289 | Sanitary Crimp | Stainless Steel | 5782011 | 20BSMC50X BODY | 54120220P | Ferrule | Stainless Steel | 2.5746 |  | 600 | 12/15/2015 12:00:00 AM
PT Coupling | EHF002-32GY-100 | 2.56 | 2.578 | 0.28 | 0.289 | Sanitary Crimp | Stainless Steel | 5782015 | 20TEC50X BODY | 54120220P | Ferrule | Stainless Steel | 2.5746 |  | 600 | 12/15/2015 12:00:00 AM
PT Coupling | EHF002-32GY-100 | 2.56 | 2.578 | 0.28 | 0.289 | Combination Nipple | Stainless Steel | 84640200 | PTCN200 316SS | 54920220 | Sleeve | Aluminum | 2.5746 |  | 250 | 12/15/2015 12:00:00 AM
PT Coupling | EHF002-32GY-100 | 2.56 | 2.578 | 0.28 | 0.289 | Combination Nipple | Stainless Steel | 84640200 | PTCN200 316SS | 56020220 | Ferrule | Aluminum | 2.5746 |  | 250 | 12/15/2015 12:00:00 AM
PT Coupling | EHF002-32GY-100 | 2.56 | 2.578 | 0.28 | 0.289 | Combination Nipple | Stainless Steel | 84640200 | PTCN200 316SS | 54120220 | Ferrule | Stainless Steel | 2.5746 |  | 250 | 12/15/2015 12:00:00 AM
PT Coupling | EHF002-32GY-100 | 2.56 | 2.578 | 0.28 | 0.289 | Combination Nipple | Stainless Steel | 84640200 | PTCN200 316SS | 54320220 | Sleeve | Stainless Steel | 2.5746 |  | 250 | 12/15/2015 12:00:00 AM
PT Coupling | EHF002-32GY-100 | 2.56 | 2.578 | 0.28 | 0.289 | Combination Nipple | Stainless Steel | 84640200 | PTCN200 316SS | 54020220 | Ferrule | Steel | 2.5746 |  | 250 | 12/15/2015 12:00:00 AM
PT Coupling | EHF002-32GY-100 | 2.56 | 2.578 | 0.28 | 0.289 | Combination Nipple | Stainless Steel | 84640200 | PTCN200 316SS | 54220220 | Sleeve | Steel | 2.5746 |  | 250 | 12/15/2015 12:00:00 AM
PT Coupling | EHF002-32GY-100 | 2.56 | 2.578 | 0.28 | 0.289 | Combination Nipple | Stainless Steel | 84640200N | PTCN200N 316SS WELD END | 54920220 | Sleeve | Aluminum | 2.5746 |  | 250 | 12/15/2015 12:00:00 AM
PT Coupling | EHF002-32GY-100 | 2.56 | 2.578 | 0.28 | 0.289 | Combination Nipple | Stainless Steel | 84640200N | PTCN200N 316SS WELD END | 56020220 | Ferrule | Aluminum | 2.5746 |  | 250 | 12/15/2015 12:00:00 AM
PT Coupling | EHF002-32GY-100 | 2.56 | 2.578 | 0.28 | 0.289 | Combination Nipple | Stainless Steel | 84640200N | PTCN200N 316SS WELD END | 54120220 | Ferrule | Stainless Steel | 2.5746 |  | 250 | 12/15/2015 12:00:00 AM
PT Coupling | EHF002-32GY-100 | 2.56 | 2.578 | 0.28 | 0.289 | Combination Nipple | Stainless Steel | 84640200N | PTCN200N 316SS WELD END | 54320220 | Sleeve | Stainless Steel | 2.5746 |  | 250 | 12/15/2015 12:00:00 AM
PT Coupling | EHF002-32GY-100 | 2.56 | 2.578 | 0.28 | 0.289 | Combination Nipple | Stainless Steel | 84640200N | PTCN200N 316SS WELD END | 54020220 | Ferrule | Steel | 2.5746 |  | 250 | 12/15/2015 12:00:00 AM
PT Coupling | EHF002-32GY-100 | 2.56 | 2.578 | 0.28 | 0.289 | Combination Nipple | Stainless Steel | 84640200N | PTCN200N 316SS WELD END | 54220220 | Sleeve | Steel | 2.5746 |  | 250 | 12/15/2015 12:00:00 AM
Campbell | EHF002-32GY-100 | 2.562 | 2.576 | 0.281 | 0.288 | Crimp | Stainless Steel | C-316-200 | Cam & Groove | SSS200244 | Sleeve | Stainless Steel | 2.608 |  | 250 | 10/19/2015 12:00:00 AM
Campbell | EHF002-32GY-100 | 2.562 | 2.576 | 0.281 | 0.288 | Crimp | Stainless Steel | E-316-200 | Cam & Groove | SSS200244 | Sleeve | Stainless Steel | 2.608 |  | 250 | 10/19/2015 12:00:00 AM
Campbell | EHF002-32GY-100 | 2.562 | 2.576 | 0.281 | 0.288 | Crimp | Stainless Steel | HASS-8 | Combination Nipple | SSS200240S | Sleeve | Stainless Steel | 2.568 |  | 225 | 10/19/2015 12:00:00 AM
Dixon | EHF002-32GY-100 | 2.57 | 2.585 | 0.285 | 0.292 | Sanitary Crimp | Stainless Steel | CSSR200CS | King Crimp Tri-Clover Stem | CF200-7SS | Ferrule | Stainless Steel | 2.579 |  | 250 | 12/14/2015 12:00:00 AM
Campbell | EHF002-32GY-100 | 2.578 | 2.592 | 0.289 | 0.296 | Crimp | Stainless Steel | C-316-200 | Cam & Groove | SSS200244 | Sleeve | Stainless Steel | 2.621 |  | 250 | 10/19/2015 12:00:00 AM
Campbell | EHF002-32GY-100 | 2.578 | 2.592 | 0.289 | 0.296 | Crimp | Stainless Steel | E-316-200 | Cam & Groove | SSS200244 | Sleeve | Stainless Steel | 2.621 |  | 250 | 10/19/2015 12:00:00 AM
Campbell | EHF002-32GY-100 | 2.578 | 2.592 | 0.289 | 0.296 | Crimp | Stainless Steel | HASS-8 | Combination Nipple | SSS200240S | Sleeve | Stainless Steel | 2.581 |  | 225 | 10/19/2015 12:00:00 AM
PT Coupling | EHF002-32GY-100 | 2.58 | 2.598 | 0.29 | 0.299 | Cam and Groove | Poly Food Grade | 2770320 | 20C POLY FOOD GRADE | 54120222 | Ferrule | Stainless Steel | 2.5902 |  | 100 | 12/15/2015 12:00:00 AM
PT Coupling | EHF002-32GY-100 | 2.58 | 2.598 | 0.29 | 0.299 | Cam and Groove | Poly Food Grade | 2770320 | 20C POLY FOOD GRADE | 54320222 | Sleeve | Stainless Steel | 2.5902 |  | 100 | 12/15/2015 12:00:00 AM
PT Coupling | EHF002-32GY-100 | 2.58 | 2.598 | 0.29 | 0.299 | Cam and Groove | Poly Food Grade | 2770320 | 20C POLY FOOD GRADE | 54020222 | Ferrule | Steel | 2.5902 |  | 100 | 12/15/2015 12:00:00 AM
PT Coupling | EHF002-32GY-100 | 2.58 | 2.598 | 0.29 | 0.299 | Cam and Groove | Poly Food Grade | 2770320 | 20C POLY FOOD GRADE | 54220222 | Sleeve | Steel | 2.5902 |  | 100 | 12/15/2015 12:00:00 AM
PT Coupling | EHF002-32GY-100 | 2.58 | 2.598 | 0.29 | 0.299 | Cam and Groove | Poly Food Grade | 2770520 | 20E POLY FOOD GRADE | 54120222 | Ferrule | Stainless Steel | 2.5902 |  | 100 | 12/15/2015 12:00:00 AM
PT Coupling | EHF002-32GY-100 | 2.58 | 2.598 | 0.29 | 0.299 | Cam and Groove | Poly Food Grade | 2770520 | 20E POLY FOOD GRADE | 54320222 | Sleeve | Stainless Steel | 2.5902 |  | 100 | 12/15/2015 12:00:00 AM
PT Coupling | EHF002-32GY-100 | 2.58 | 2.598 | 0.29 | 0.299 | Cam and Groove | Poly Food Grade | 2770520 | 20E POLY FOOD GRADE | 54020222 | Ferrule | Steel | 2.5902 |  | 100 | 12/15/2015 12:00:00 AM
PT Coupling | EHF002-32GY-100 | 2.58 | 2.598 | 0.29 | 0.299 | Cam and Groove | Poly Food Grade | 2770520 | 20E POLY FOOD GRADE | 54220222 | Sleeve | Steel | 2.5902 |  | 100 | 12/15/2015 12:00:00 AM
PT Coupling | EHF002-32GY-100 | 2.58 | 2.598 | 0.29 | 0.299 | Cam and Groove | Stainless Steel | 1400320 | 20C SS | 54120222 | Ferrule | Stainless Steel | 2.5902 |  | 250 | 12/15/2015 12:00:00 AM
PT Coupling | EHF002-32GY-100 | 2.58 | 2.598 | 0.29 | 0.299 | Cam and Groove | Stainless Steel | 1400320 | 20C SS | 54320222 | Sleeve | Stainless Steel | 2.5902 |  | 250 | 12/15/2015 12:00:00 AM
PT Coupling | EHF002-32GY-100 | 2.58 | 2.598 | 0.29 | 0.299 | Cam and Groove | Stainless Steel | 1400320 | 20C SS | 54020222 | Ferrule | Steel | 2.5902 |  | 250 | 12/15/2015 12:00:00 AM
PT Coupling | EHF002-32GY-100 | 2.58 | 2.598 | 0.29 | 0.299 | Cam and Groove | Stainless Steel | 1400320 | 20C SS | 54220222 | Sleeve | Steel | 2.5902 |  | 250 | 12/15/2015 12:00:00 AM
PT Coupling | EHF002-32GY-100 | 2.58 | 2.598 | 0.29 | 0.299 | Cam and Groove | Stainless Steel | 1400320L2 | 20C SS SLII | 54120222 | Ferrule | Stainless Steel | 2.5902 |  | 250 | 12/15/2015 12:00:00 AM
PT Coupling | EHF002-32GY-100 | 2.58 | 2.598 | 0.29 | 0.299 | Cam and Groove | Stainless Steel | 1400320L2 | 20C SS SLII | 54320222 | Sleeve | Stainless Steel | 2.5902 |  | 250 | 12/15/2015 12:00:00 AM
PT Coupling | EHF002-32GY-100 | 2.58 | 2.598 | 0.29 | 0.299 | Cam and Groove | Stainless Steel | 1400320L2 | 20C SS SLII | 54020222 | Ferrule | Steel | 2.5902 |  | 250 | 12/15/2015 12:00:00 AM
PT Coupling | EHF002-32GY-100 | 2.58 | 2.598 | 0.29 | 0.299 | Cam and Groove | Stainless Steel | 1400320L2 | 20C SS SLII | 54220222 | Sleeve | Steel | 2.5902 |  | 250 | 12/15/2015 12:00:00 AM
PT Coupling | EHF002-32GY-100 | 2.58 | 2.598 | 0.29 | 0.299 | Cam and Groove | Stainless Steel | 1400520 | 20E SS | 54120222 | Ferrule | Stainless Steel | 2.5902 |  | 250 | 12/15/2015 12:00:00 AM
PT Coupling | EHF002-32GY-100 | 2.58 | 2.598 | 0.29 | 0.299 | Cam and Groove | Stainless Steel | 1400520 | 20E SS | 54320222 | Sleeve | Stainless Steel | 2.5902 |  | 250 | 12/15/2015 12:00:00 AM
PT Coupling | EHF002-32GY-100 | 2.58 | 2.598 | 0.29 | 0.299 | Cam and Groove | Stainless Steel | 1400520 | 20E SS | 54020222 | Ferrule | Steel | 2.5902 |  | 250 | 12/15/2015 12:00:00 AM
PT Coupling | EHF002-32GY-100 | 2.58 | 2.598 | 0.29 | 0.299 | Cam and Groove | Stainless Steel | 1400520 | 20E SS | 54220222 | Sleeve | Steel | 2.5902 |  | 250 | 12/15/2015 12:00:00 AM
PT Coupling | EHF002-32GY-100 | 2.58 | 2.598 | 0.29 | 0.299 | Sanitary Crimp | Stainless Steel | 5772009 | 20TCC50 BODY W/BUMPER | 54120222P | Ferrule | Stainless Steel | 2.5902 |  | 600 | 12/15/2015 12:00:00 AM
PT Coupling | EHF002-32GY-100 | 2.58 | 2.598 | 0.29 | 0.299 | Sanitary Crimp | Stainless Steel | 5772010 | 20BSFC50 BODY W/BUMPER | 54120222P | Ferrule | Stainless Steel | 2.5902 |  | 600 | 12/15/2015 12:00:00 AM
PT Coupling | EHF002-32GY-100 | 2.58 | 2.598 | 0.29 | 0.299 | Sanitary Crimp | Stainless Steel | 5772011 | 20BSMC50 BODY W/BUMPER | 54120222P | Ferrule | Stainless Steel | 2.5902 |  | 600 | 12/15/2015 12:00:00 AM
PT Coupling | EHF002-32GY-100 | 2.58 | 2.598 | 0.29 | 0.299 | Sanitary Crimp | Stainless Steel | 5772012 | 20ILFC50 BODY W/BUMPER | 54120222P | Ferrule | Stainless Steel | 2.5902 |  | 600 | 12/15/2015 12:00:00 AM
PT Coupling | EHF002-32GY-100 | 2.58 | 2.598 | 0.29 | 0.299 | Sanitary Crimp | Stainless Steel | 5772013 | 20ILMC50 BODY W/BUMPER | 54120222P | Ferrule | Stainless Steel | 2.5902 |  | 600 | 12/15/2015 12:00:00 AM
PT Coupling | EHF002-32GY-100 | 2.58 | 2.598 | 0.29 | 0.299 | Sanitary Crimp | Stainless Steel | 5772015 | 20TEC50 BODY W/BUMPER | 54120222P | Ferrule | Stainless Steel | 2.5902 |  | 600 | 12/15/2015 12:00:00 AM
PT Coupling | EHF002-32GY-100 | 2.58 | 2.598 | 0.29 | 0.299 | Sanitary Crimp | Stainless Steel | 5782009 | 20TCC50X BODY | 54120222P | Ferrule | Stainless Steel | 2.5902 |  | 600 | 12/15/2015 12:00:00 AM
PT Coupling | EHF002-32GY-100 | 2.58 | 2.598 | 0.29 | 0.299 | Sanitary Crimp | Stainless Steel | 5782010 | 20BSFC50X BODY | 54120222P | Ferrule | Stainless Steel | 2.5902 |  | 600 | 12/15/2015 12:00:00 AM
PT Coupling | EHF002-32GY-100 | 2.58 | 2.598 | 0.29 | 0.299 | Sanitary Crimp | Stainless Steel | 5782011 | 20BSMC50X BODY | 54120222P | Ferrule | Stainless Steel | 2.5902 |  | 600 | 12/15/2015 12:00:00 AM
PT Coupling | EHF002-32GY-100 | 2.58 | 2.598 | 0.29 | 0.299 | Sanitary Crimp | Stainless Steel | 5782015 | 20TEC50X BODY | 54120222P | Ferrule | Stainless Steel | 2.5902 |  | 600 | 12/15/2015 12:00:00 AM
PT Coupling | EHF002-32GY-100 | 2.58 | 2.598 | 0.29 | 0.299 | Combination Nipple | Stainless Steel | 84640200 | PTCN200 316SS | 54120222 | Ferrule | Stainless Steel | 2.5902 |  | 250 | 12/15/2015 12:00:00 AM
PT Coupling | EHF002-32GY-100 | 2.58 | 2.598 | 0.29 | 0.299 | Combination Nipple | Stainless Steel | 84640200 | PTCN200 316SS | 54320222 | Sleeve | Stainless Steel | 2.5902 |  | 250 | 12/15/2015 12:00:00 AM
PT Coupling | EHF002-32GY-100 | 2.58 | 2.598 | 0.29 | 0.299 | Combination Nipple | Stainless Steel | 84640200 | PTCN200 316SS | 54020222 | Ferrule | Steel | 2.5902 |  | 250 | 12/15/2015 12:00:00 AM
PT Coupling | EHF002-32GY-100 | 2.58 | 2.598 | 0.29 | 0.299 | Combination Nipple | Stainless Steel | 84640200 | PTCN200 316SS | 54220222 | Sleeve | Steel | 2.5902 |  | 250 | 12/15/2015 12:00:00 AM
PT Coupling | EHF002-32GY-100 | 2.58 | 2.598 | 0.29 | 0.299 | Combination Nipple | Stainless Steel | 84640200N | PTCN200N 316SS WELD END | 54120222 | Ferrule | Stainless Steel | 2.5902 |  | 250 | 12/15/2015 12:00:00 AM
PT Coupling | EHF002-32GY-100 | 2.58 | 2.598 | 0.29 | 0.299 | Combination Nipple | Stainless Steel | 84640200N | PTCN200N 316SS WELD END | 54320222 | Sleeve | Stainless Steel | 2.5902 |  | 250 | 12/15/2015 12:00:00 AM
PT Coupling | EHF002-32GY-100 | 2.58 | 2.598 | 0.29 | 0.299 | Combination Nipple | Stainless Steel | 84640200N | PTCN200N 316SS WELD END | 54020222 | Ferrule | Steel | 2.5902 |  | 250 | 12/15/2015 12:00:00 AM
PT Coupling | EHF002-32GY-100 | 2.58 | 2.598 | 0.29 | 0.299 | Combination Nipple | Stainless Steel | 84640200N | PTCN200N 316SS WELD END | 54220222 | Sleeve | Steel | 2.5902 |  | 250 | 12/15/2015 12:00:00 AM
Dixon | EHF002-32GY-100 | 2.586 | 2.601 | 0.293 | 0.3 | Sanitary Crimp | Stainless Steel | CSSR200CS | King Crimp Tri-Clover Stem | CF200-7SS | Ferrule | Stainless Steel | 2.591 |  | 250 | 12/14/2015 12:00:00 AM
Campbell | EHF002-32GY-100 | 2.594 | 2.608 | 0.297 | 0.304 | Crimp | Stainless Steel | C-316-200 | Cam & Groove | SSS200244 | Sleeve | Stainless Steel | 2.633 |  | 250 | 10/19/2015 12:00:00 AM
Campbell | EHF002-32GY-100 | 2.594 | 2.608 | 0.297 | 0.304 | Crimp | Stainless Steel | E-316-200 | Cam & Groove | SSS200244 | Sleeve | Stainless Steel | 2.633 |  | 250 | 10/19/2015 12:00:00 AM
Campbell | EHF002-32GY-100 | 2.594 | 2.608 | 0.297 | 0.304 | Crimp | Stainless Steel | HASS-8 | Combination Nipple | SSS200240S | Sleeve | Stainless Steel | 2.593 |  | 225 | 10/19/2015 12:00:00 AM
PT Coupling | EHF002-32GY-100 | 2.6 | 2.618 | 0.3 | 0.309 | Cam and Groove | Poly Food Grade | 2770320 | 20C POLY FOOD GRADE | 54120222 | Ferrule | Stainless Steel | 2.6058 |  | 100 | 12/15/2015 12:00:00 AM
PT Coupling | EHF002-32GY-100 | 2.6 | 2.618 | 0.3 | 0.309 | Cam and Groove | Poly Food Grade | 2770320 | 20C POLY FOOD GRADE | 54320222 | Sleeve | Stainless Steel | 2.6058 |  | 100 | 12/15/2015 12:00:00 AM
PT Coupling | EHF002-32GY-100 | 2.6 | 2.618 | 0.3 | 0.309 | Cam and Groove | Poly Food Grade | 2770320 | 20C POLY FOOD GRADE | 54020222 | Ferrule | Steel | 2.6058 |  | 100 | 12/15/2015 12:00:00 AM
PT Coupling | EHF002-32GY-100 | 2.6 | 2.618 | 0.3 | 0.309 | Cam and Groove | Poly Food Grade | 2770320 | 20C POLY FOOD GRADE | 54220222 | Sleeve | Steel | 2.6058 |  | 100 | 12/15/2015 12:00:00 AM
PT Coupling | EHF002-32GY-100 | 2.6 | 2.618 | 0.3 | 0.309 | Cam and Groove | Poly Food Grade | 2770520 | 20E POLY FOOD GRADE | 54120222 | Ferrule | Stainless Steel | 2.6058 |  | 100 | 12/15/2015 12:00:00 AM
PT Coupling | EHF002-32GY-100 | 2.6 | 2.618 | 0.3 | 0.309 | Cam and Groove | Poly Food Grade | 2770520 | 20E POLY FOOD GRADE | 54320222 | Sleeve | Stainless Steel | 2.6058 |  | 100 | 12/15/2015 12:00:00 AM
PT Coupling | EHF002-32GY-100 | 2.6 | 2.618 | 0.3 | 0.309 | Cam and Groove | Poly Food Grade | 2770520 | 20E POLY FOOD GRADE | 54020222 | Ferrule | Steel | 2.6058 |  | 100 | 12/15/2015 12:00:00 AM
PT Coupling | EHF002-32GY-100 | 2.6 | 2.618 | 0.3 | 0.309 | Cam and Groove | Poly Food Grade | 2770520 | 20E POLY FOOD GRADE | 54220222 | Sleeve | Steel | 2.6058 |  | 100 | 12/15/2015 12:00:00 AM
PT Coupling | EHF002-32GY-100 | 2.6 | 2.618 | 0.3 | 0.309 | Cam and Groove | Stainless Steel | 1400320 | 20C SS | 54120222 | Ferrule | Stainless Steel | 2.6058 |  | 250 | 12/15/2015 12:00:00 AM
PT Coupling | EHF002-32GY-100 | 2.6 | 2.618 | 0.3 | 0.309 | Cam and Groove | Stainless Steel | 1400320 | 20C SS | 54320222 | Sleeve | Stainless Steel | 2.6058 |  | 250 | 12/15/2015 12:00:00 AM
PT Coupling | EHF002-32GY-100 | 2.6 | 2.618 | 0.3 | 0.309 | Cam and Groove | Stainless Steel | 1400320 | 20C SS | 54020222 | Ferrule | Steel | 2.6058 |  | 250 | 12/15/2015 12:00:00 AM
PT Coupling | EHF002-32GY-100 | 2.6 | 2.618 | 0.3 | 0.309 | Cam and Groove | Stainless Steel | 1400320 | 20C SS | 54220222 | Sleeve | Steel | 2.6058 |  | 250 | 12/15/2015 12:00:00 AM
PT Coupling | EHF002-32GY-100 | 2.6 | 2.618 | 0.3 | 0.309 | Cam and Groove | Stainless Steel | 1400320L2 | 20C SS SLII | 54120222 | Ferrule | Stainless Steel | 2.6058 |  | 250 | 12/15/2015 12:00:00 AM
PT Coupling | EHF002-32GY-100 | 2.6 | 2.618 | 0.3 | 0.309 | Cam and Groove | Stainless Steel | 1400320L2 | 20C SS SLII | 54320222 | Sleeve | Stainless Steel | 2.6058 |  | 250 | 12/15/2015 12:00:00 AM
PT Coupling | EHF002-32GY-100 | 2.6 | 2.618 | 0.3 | 0.309 | Cam and Groove | Stainless Steel | 1400320L2 | 20C SS SLII | 54020222 | Ferrule | Steel | 2.6058 |  | 250 | 12/15/2015 12:00:00 AM
PT Coupling | EHF002-32GY-100 | 2.6 | 2.618 | 0.3 | 0.309 | Cam and Groove | Stainless Steel | 1400320L2 | 20C SS SLII | 54220222 | Sleeve | Steel | 2.6058 |  | 250 | 12/15/2015 12:00:00 AM
PT Coupling | EHF002-32GY-100 | 2.6 | 2.618 | 0.3 | 0.309 | Cam and Groove | Stainless Steel | 1400520 | 20E SS | 54120222 | Ferrule | Stainless Steel | 2.6058 |  | 250 | 12/15/2015 12:00:00 AM
PT Coupling | EHF002-32GY-100 | 2.6 | 2.618 | 0.3 | 0.309 | Cam and Groove | Stainless Steel | 1400520 | 20E SS | 54320222 | Sleeve | Stainless Steel | 2.6058 |  | 250 | 12/15/2015 12:00:00 AM
PT Coupling | EHF002-32GY-100 | 2.6 | 2.618 | 0.3 | 0.309 | Cam and Groove | Stainless Steel | 1400520 | 20E SS | 54020222 | Ferrule | Steel | 2.6058 |  | 250 | 12/15/2015 12:00:00 AM
PT Coupling | EHF002-32GY-100 | 2.6 | 2.618 | 0.3 | 0.309 | Cam and Groove | Stainless Steel | 1400520 | 20E SS | 54220222 | Sleeve | Steel | 2.6058 |  | 250 | 12/15/2015 12:00:00 AM
PT Coupling | EHF002-32GY-100 | 2.6 | 2.618 | 0.3 | 0.309 | Sanitary Crimp | Stainless Steel | 5772009 | 20TCC50 BODY W/BUMPER | 54120222P | Ferrule | Stainless Steel | 2.6058 |  | 600 | 12/15/2015 12:00:00 AM
PT Coupling | EHF002-32GY-100 | 2.6 | 2.618 | 0.3 | 0.309 | Sanitary Crimp | Stainless Steel | 5772010 | 20BSFC50 BODY W/BUMPER | 54120222P | Ferrule | Stainless Steel | 2.6058 |  | 600 | 12/15/2015 12:00:00 AM
PT Coupling | EHF002-32GY-100 | 2.6 | 2.618 | 0.3 | 0.309 | Sanitary Crimp | Stainless Steel | 5772011 | 20BSMC50 BODY W/BUMPER | 54120222P | Ferrule | Stainless Steel | 2.6058 |  | 600 | 12/15/2015 12:00:00 AM
PT Coupling | EHF002-32GY-100 | 2.6 | 2.618 | 0.3 | 0.309 | Sanitary Crimp | Stainless Steel | 5772012 | 20ILFC50 BODY W/BUMPER | 54120222P | Ferrule | Stainless Steel | 2.6058 |  | 600 | 12/15/2015 12:00:00 AM
PT Coupling | EHF002-32GY-100 | 2.6 | 2.618 | 0.3 | 0.309 | Sanitary Crimp | Stainless Steel | 5772013 | 20ILMC50 BODY W/BUMPER | 54120222P | Ferrule | Stainless Steel | 2.6058 |  | 600 | 12/15/2015 12:00:00 AM
PT Coupling | EHF002-32GY-100 | 2.6 | 2.618 | 0.3 | 0.309 | Sanitary Crimp | Stainless Steel | 5772015 | 20TEC50 BODY W/BUMPER | 54120222P | Ferrule | Stainless Steel | 2.6058 |  | 600 | 12/15/2015 12:00:00 AM
PT Coupling | EHF002-32GY-100 | 2.6 | 2.618 | 0.3 | 0.309 | Sanitary Crimp | Stainless Steel | 5782009 | 20TCC50X BODY | 54120222P | Ferrule | Stainless Steel | 2.6058 |  | 600 | 12/15/2015 12:00:00 AM
PT Coupling | EHF002-32GY-100 | 2.6 | 2.618 | 0.3 | 0.309 | Sanitary Crimp | Stainless Steel | 5782010 | 20BSFC50X BODY | 54120222P | Ferrule | Stainless Steel | 2.6058 |  | 600 | 12/15/2015 12:00:00 AM
PT Coupling | EHF002-32GY-100 | 2.6 | 2.618 | 0.3 | 0.309 | Sanitary Crimp | Stainless Steel | 5782011 | 20BSMC50X BODY | 54120222P | Ferrule | Stainless Steel | 2.6058 |  | 600 | 12/15/2015 12:00:00 AM
PT Coupling | EHF002-32GY-100 | 2.6 | 2.618 | 0.3 | 0.309 | Sanitary Crimp | Stainless Steel | 5782015 | 20TEC50X BODY | 54120222P | Ferrule | Stainless Steel | 2.6058 |  | 600 | 12/15/2015 12:00:00 AM
PT Coupling | EHF002-32GY-100 | 2.6 | 2.618 | 0.3 | 0.309 | Combination Nipple | Stainless Steel | 84640200 | PTCN200 316SS | 54120222 | Ferrule | Stainless Steel | 2.6058 |  | 250 | 12/15/2015 12:00:00 AM
PT Coupling | EHF002-32GY-100 | 2.6 | 2.618 | 0.3 | 0.309 | Combination Nipple | Stainless Steel | 84640200 | PTCN200 316SS | 54320222 | Sleeve | Stainless Steel | 2.6058 |  | 250 | 12/15/2015 12:00:00 AM
PT Coupling | EHF002-32GY-100 | 2.6 | 2.618 | 0.3 | 0.309 | Combination Nipple | Stainless Steel | 84640200 | PTCN200 316SS | 54020222 | Ferrule | Steel | 2.6058 |  | 250 | 12/15/2015 12:00:00 AM
PT Coupling | EHF002-32GY-100 | 2.6 | 2.618 | 0.3 | 0.309 | Combination Nipple | Stainless Steel | 84640200 | PTCN200 316SS | 54220222 | Sleeve | Steel | 2.6058 |  | 250 | 12/15/2015 12:00:00 AM
PT Coupling | EHF002-32GY-100 | 2.6 | 2.618 | 0.3 | 0.309 | Combination Nipple | Stainless Steel | 84640200N | PTCN200N 316SS WELD END | 54120222 | Ferrule | Stainless Steel | 2.6058 |  | 250 | 12/15/2015 12:00:00 AM
PT Coupling | EHF002-32GY-100 | 2.6 | 2.618 | 0.3 | 0.309 | Combination Nipple | Stainless Steel | 84640200N | PTCN200N 316SS WELD END | 54320222 | Sleeve | Stainless Steel | 2.6058 |  | 250 | 12/15/2015 12:00:00 AM
PT Coupling | EHF002-32GY-100 | 2.6 | 2.618 | 0.3 | 0.309 | Combination Nipple | Stainless Steel | 84640200N | PTCN200N 316SS WELD END | 54020222 | Ferrule | Steel | 2.6058 |  | 250 | 12/15/2015 12:00:00 AM
PT Coupling | EHF002-32GY-100 | 2.6 | 2.618 | 0.3 | 0.309 | Combination Nipple | Stainless Steel | 84640200N | PTCN200N 316SS WELD END | 54220222 | Sleeve | Steel | 2.6058 |  | 250 | 12/15/2015 12:00:00 AM
Dixon | EHF002-32GY-100 | 2.602 | 2.616 | 0.301 | 0.308 | Sanitary Crimp | Stainless Steel | CSSR200CS | King Crimp Tri-Clover Stem | CF200-7SS | Ferrule | Stainless Steel | 2.603 |  | 250 | 12/14/2015 12:00:00 AM
Campbell | EHF002-32GY-100 | 2.61 | 2.624 | 0.305 | 0.312 | Crimp | Stainless Steel | C-316-200 | Cam & Groove | SSS200244 | Sleeve | Stainless Steel | 2.645 |  | 250 | 10/19/2015 12:00:00 AM
Campbell | EHF002-32GY-100 | 2.61 | 2.624 | 0.305 | 0.312 | Crimp | Stainless Steel | E-316-200 | Cam & Groove | SSS200244 | Sleeve | Stainless Steel | 2.645 |  | 250 | 10/19/2015 12:00:00 AM
Campbell | EHF002-32GY-100 | 2.61 | 2.624 | 0.305 | 0.312 | Crimp | Stainless Steel | HASS-8 | Combination Nipple | SSS200244S | Sleeve | Stainless Steel | 2.605 |  | 225 | 10/19/2015 12:00:00 AM
Dixon | EHF002-32GY-100 | 2.617 | 2.632 | 0.309 | 0.315 | Sanitary Crimp | Stainless Steel | CSSR200CS | King Crimp Tri-Clover Stem | CF200-7SS | Ferrule | Stainless Steel | 2.616 |  | 250 | 12/14/2015 12:00:00 AM
PT Coupling | EHF002-32GY-100 | 2.62 | 2.638 | 0.31 | 0.319 | Cam and Groove | Poly Food Grade | 2770320 | 20C POLY FOOD GRADE | 54120222 | Ferrule | Stainless Steel | 2.6214 |  | 100 | 12/15/2015 12:00:00 AM
PT Coupling | EHF002-32GY-100 | 2.62 | 2.638 | 0.31 | 0.319 | Cam and Groove | Poly Food Grade | 2770320 | 20C POLY FOOD GRADE | 54320222 | Sleeve | Stainless Steel | 2.6214 |  | 100 | 12/15/2015 12:00:00 AM
PT Coupling | EHF002-32GY-100 | 2.62 | 2.638 | 0.31 | 0.319 | Cam and Groove | Poly Food Grade | 2770320 | 20C POLY FOOD GRADE | 54020222 | Ferrule | Steel | 2.6214 |  | 100 | 12/15/2015 12:00:00 AM
PT Coupling | EHF002-32GY-100 | 2.62 | 2.638 | 0.31 | 0.319 | Cam and Groove | Poly Food Grade | 2770320 | 20C POLY FOOD GRADE | 54220222 | Sleeve | Steel | 2.6214 |  | 100 | 12/15/2015 12:00:00 AM
PT Coupling | EHF002-32GY-100 | 2.62 | 2.638 | 0.31 | 0.319 | Cam and Groove | Poly Food Grade | 2770520 | 20E POLY FOOD GRADE | 54120222 | Ferrule | Stainless Steel | 2.6214 |  | 100 | 12/15/2015 12:00:00 AM
PT Coupling | EHF002-32GY-100 | 2.62 | 2.638 | 0.31 | 0.319 | Cam and Groove | Poly Food Grade | 2770520 | 20E POLY FOOD GRADE | 54320222 | Sleeve | Stainless Steel | 2.6214 |  | 100 | 12/15/2015 12:00:00 AM
PT Coupling | EHF002-32GY-100 | 2.62 | 2.638 | 0.31 | 0.319 | Cam and Groove | Poly Food Grade | 2770520 | 20E POLY FOOD GRADE | 54020222 | Ferrule | Steel | 2.6214 |  | 100 | 12/15/2015 12:00:00 AM
PT Coupling | EHF002-32GY-100 | 2.62 | 2.638 | 0.31 | 0.319 | Cam and Groove | Poly Food Grade | 2770520 | 20E POLY FOOD GRADE | 54220222 | Sleeve | Steel | 2.6214 |  | 100 | 12/15/2015 12:00:00 AM
PT Coupling | EHF002-32GY-100 | 2.62 | 2.638 | 0.31 | 0.319 | Cam and Groove | Stainless Steel | 1400320 | 20C SS | 54120222 | Ferrule | Stainless Steel | 2.6214 |  | 250 | 12/15/2015 12:00:00 AM
PT Coupling | EHF002-32GY-100 | 2.62 | 2.638 | 0.31 | 0.319 | Cam and Groove | Stainless Steel | 1400320 | 20C SS | 54320222 | Sleeve | Stainless Steel | 2.6214 |  | 250 | 12/15/2015 12:00:00 AM
PT Coupling | EHF002-32GY-100 | 2.62 | 2.638 | 0.31 | 0.319 | Cam and Groove | Stainless Steel | 1400320 | 20C SS | 54020222 | Ferrule | Steel | 2.6214 |  | 250 | 12/15/2015 12:00:00 AM
PT Coupling | EHF002-32GY-100 | 2.62 | 2.638 | 0.31 | 0.319 | Cam and Groove | Stainless Steel | 1400320 | 20C SS | 54220222 | Sleeve | Steel | 2.6214 |  | 250 | 12/15/2015 12:00:00 AM
PT Coupling | EHF002-32GY-100 | 2.62 | 2.638 | 0.31 | 0.319 | Cam and Groove | Stainless Steel | 1400320L2 | 20C SS SLII | 54120222 | Ferrule | Stainless Steel | 2.6214 |  | 250 | 12/15/2015 12:00:00 AM
PT Coupling | EHF002-32GY-100 | 2.62 | 2.638 | 0.31 | 0.319 | Cam and Groove | Stainless Steel | 1400320L2 | 20C SS SLII | 54320222 | Sleeve | Stainless Steel | 2.6214 |  | 250 | 12/15/2015 12:00:00 AM
PT Coupling | EHF002-32GY-100 | 2.62 | 2.638 | 0.31 | 0.319 | Cam and Groove | Stainless Steel | 1400320L2 | 20C SS SLII | 54020222 | Ferrule | Steel | 2.6214 |  | 250 | 12/15/2015 12:00:00 AM
PT Coupling | EHF002-32GY-100 | 2.62 | 2.638 | 0.31 | 0.319 | Cam and Groove | Stainless Steel | 1400320L2 | 20C SS SLII | 54220222 | Sleeve | Steel | 2.6214 |  | 250 | 12/15/2015 12:00:00 AM
PT Coupling | EHF002-32GY-100 | 2.62 | 2.638 | 0.31 | 0.319 | Cam and Groove | Stainless Steel | 1400520 | 20E SS | 54120222 | Ferrule | Stainless Steel | 2.6214 |  | 250 | 12/15/2015 12:00:00 AM
PT Coupling | EHF002-32GY-100 | 2.62 | 2.638 | 0.31 | 0.319 | Cam and Groove | Stainless Steel | 1400520 | 20E SS | 54320222 | Sleeve | Stainless Steel | 2.6214 |  | 250 | 12/15/2015 12:00:00 AM
PT Coupling | EHF002-32GY-100 | 2.62 | 2.638 | 0.31 | 0.319 | Cam and Groove | Stainless Steel | 1400520 | 20E SS | 54020222 | Ferrule | Steel | 2.6214 |  | 250 | 12/15/2015 12:00:00 AM
PT Coupling | EHF002-32GY-100 | 2.62 | 2.638 | 0.31 | 0.319 | Cam and Groove | Stainless Steel | 1400520 | 20E SS | 54220222 | Sleeve | Steel | 2.6214 |  | 250 | 12/15/2015 12:00:00 AM
PT Coupling | EHF002-32GY-100 | 2.62 | 2.638 | 0.31 | 0.319 | Sanitary Crimp | Stainless Steel | 5772009 | 20TCC50 BODY W/BUMPER | 54120222P | Ferrule | Stainless Steel | 2.6214 |  | 600 | 12/15/2015 12:00:00 AM
PT Coupling | EHF002-32GY-100 | 2.62 | 2.638 | 0.31 | 0.319 | Combination Nipple | Stainless Steel | 84640200 | PTCN200 316SS | 54120222 | Ferrule | Stainless Steel | 2.6214 |  | 250 | 12/15/2015 12:00:00 AM
PT Coupling | EHF002-32GY-100 | 2.62 | 2.638 | 0.31 | 0.319 | Combination Nipple | Stainless Steel | 84640200 | PTCN200 316SS | 54320222 | Sleeve | Stainless Steel | 2.6214 |  | 250 | 12/15/2015 12:00:00 AM
PT Coupling | EHF002-32GY-100 | 2.62 | 2.638 | 0.31 | 0.319 | Combination Nipple | Stainless Steel | 84640200 | PTCN200 316SS | 54020222 | Ferrule | Steel | 2.6214 |  | 250 | 12/15/2015 12:00:00 AM
PT Coupling | EHF002-32GY-100 | 2.62 | 2.638 | 0.31 | 0.319 | Combination Nipple | Stainless Steel | 84640200 | PTCN200 316SS | 54220222 | Sleeve | Steel | 2.6214 |  | 250 | 12/15/2015 12:00:00 AM
PT Coupling | EHF002-32GY-100 | 2.62 | 2.638 | 0.31 | 0.319 | Combination Nipple | Stainless Steel | 84640200N | PTCN200N 316SS WELD END | 54120222 | Ferrule | Stainless Steel | 2.6214 |  | 250 | 12/15/2015 12:00:00 AM
PT Coupling | EHF002-32GY-100 | 2.62 | 2.638 | 0.31 | 0.319 | Combination Nipple | Stainless Steel | 84640200N | PTCN200N 316SS WELD END | 54320222 | Sleeve | Stainless Steel | 2.6214 |  | 250 | 12/15/2015 12:00:00 AM
PT Coupling | EHF002-32GY-100 | 2.62 | 2.638 | 0.31 | 0.319 | Combination Nipple | Stainless Steel | 84640200N | PTCN200N 316SS WELD END | 54020222 | Ferrule | Steel | 2.6214 |  | 250 | 12/15/2015 12:00:00 AM
PT Coupling | EHF002-32GY-100 | 2.62 | 2.638 | 0.31 | 0.319 | Combination Nipple | Stainless Steel | 84640200N | PTCN200N 316SS WELD END | 54220222 | Sleeve | Steel | 2.6214 |  | 250 | 12/15/2015 12:00:00 AM
Campbell | EHF002-32GY-100 | 2.626 | 2.638 | 0.313 | 0.319 | Crimp | Stainless Steel | C-316-200 | Cam & Groove | SSS200248 | Sleeve | Stainless Steel | 2.658 |  | 250 | 10/19/2015 12:00:00 AM
Campbell | EHF002-32GY-100 | 2.626 | 2.638 | 0.313 | 0.319 | Crimp | Stainless Steel | E-316-200 | Cam & Groove | SSS200248 | Sleeve | Stainless Steel | 2.658 |  | 250 | 10/19/2015 12:00:00 AM
Campbell | EHF002-32GY-100 | 2.626 | 2.638 | 0.313 | 0.319 | Crimp | Stainless Steel | HASS-8 | Combination Nipple | SSS200244S | Sleeve | Stainless Steel | 2.618 |  | 225 | 10/19/2015 12:00:00 AM
Dixon | EHF002-32GY-100 | 2.633 | 2.647 | 0.316 | 0.323 | Sanitary Crimp | Stainless Steel | CSSR200CS | King Crimp Tri-Clover Stem | CF200-8SS | Ferrule | Stainless Steel | 2.628 |  | 250 | 12/14/2015 12:00:00 AM
Campbell | EHF002-32GY-100 | 2.64 | 2.654 | 0.32 | 0.327 | Crimp | Stainless Steel | C-316-200 | Cam & Groove | SSS200248 | Sleeve | Stainless Steel | 2.67 |  | 250 | 10/19/2015 12:00:00 AM
Campbell | EHF002-32GY-100 | 2.64 | 2.654 | 0.32 | 0.327 | Crimp | Stainless Steel | E-316-200 | Cam & Groove | SSS200248 | Sleeve | Stainless Steel | 2.67 |  | 250 | 10/19/2015 12:00:00 AM
Campbell | EHF002-32GY-100 | 2.64 | 2.654 | 0.32 | 0.327 | Crimp | Stainless Steel | HASS-8 | Combination Nipple | SSS200244S | Sleeve | Stainless Steel | 2.63 |  | 225 | 10/19/2015 12:00:00 AM
PT Coupling | EHF002-32GY-100 | 2.64 | 2.658 | 0.32 | 0.329 | Cam and Groove | Poly Food Grade | 2770320 | 20C POLY FOOD GRADE | 54920224 | Sleeve | Aluminum | 2.637 |  | 100 | 12/15/2015 12:00:00 AM
PT Coupling | EHF002-32GY-100 | 2.64 | 2.658 | 0.32 | 0.329 | Cam and Groove | Poly Food Grade | 2770320 | 20C POLY FOOD GRADE | 54120224 | Ferrule | Stainless Steel | 2.637 |  | 100 | 12/15/2015 12:00:00 AM
PT Coupling | EHF002-32GY-100 | 2.64 | 2.658 | 0.32 | 0.329 | Cam and Groove | Poly Food Grade | 2770320 | 20C POLY FOOD GRADE | 54320224 | Sleeve | Stainless Steel | 2.637 |  | 100 | 12/15/2015 12:00:00 AM
PT Coupling | EHF002-32GY-100 | 2.64 | 2.658 | 0.32 | 0.329 | Cam and Groove | Poly Food Grade | 2770320 | 20C POLY FOOD GRADE | 54020224 | Ferrule | Steel | 2.637 |  | 100 | 12/15/2015 12:00:00 AM
PT Coupling | EHF002-32GY-100 | 2.64 | 2.658 | 0.32 | 0.329 | Cam and Groove | Poly Food Grade | 2770320 | 20C POLY FOOD GRADE | 54220224 | Sleeve | Steel | 2.637 |  | 100 | 12/15/2015 12:00:00 AM
PT Coupling | EHF002-32GY-100 | 2.64 | 2.658 | 0.32 | 0.329 | Cam and Groove | Poly Food Grade | 2770520 | 20E POLY FOOD GRADE | 54920224 | Sleeve | Aluminum | 2.637 |  | 100 | 12/15/2015 12:00:00 AM
PT Coupling | EHF002-32GY-100 | 2.64 | 2.658 | 0.32 | 0.329 | Cam and Groove | Poly Food Grade | 2770520 | 20E POLY FOOD GRADE | 54120224 | Ferrule | Stainless Steel | 2.637 |  | 100 | 12/15/2015 12:00:00 AM
PT Coupling | EHF002-32GY-100 | 2.64 | 2.658 | 0.32 | 0.329 | Cam and Groove | Poly Food Grade | 2770520 | 20E POLY FOOD GRADE | 54320224 | Sleeve | Stainless Steel | 2.637 |  | 100 | 12/15/2015 12:00:00 AM
PT Coupling | EHF002-32GY-100 | 2.64 | 2.658 | 0.32 | 0.329 | Cam and Groove | Poly Food Grade | 2770520 | 20E POLY FOOD GRADE | 54020224 | Ferrule | Steel | 2.637 |  | 100 | 12/15/2015 12:00:00 AM
PT Coupling | EHF002-32GY-100 | 2.64 | 2.658 | 0.32 | 0.329 | Cam and Groove | Poly Food Grade | 2770520 | 20E POLY FOOD GRADE | 54220224 | Sleeve | Steel | 2.637 |  | 100 | 12/15/2015 12:00:00 AM
PT Coupling | EHF002-32GY-100 | 2.64 | 2.658 | 0.32 | 0.329 | Cam and Groove | Stainless Steel | 1400320 | 20C SS | 54920224 | Sleeve | Aluminum | 2.637 |  | 250 | 12/15/2015 12:00:00 AM
PT Coupling | EHF002-32GY-100 | 2.64 | 2.658 | 0.32 | 0.329 | Cam and Groove | Stainless Steel | 1400320 | 20C SS | 54120224 | Ferrule | Stainless Steel | 2.637 |  | 250 | 12/15/2015 12:00:00 AM
PT Coupling | EHF002-32GY-100 | 2.64 | 2.658 | 0.32 | 0.329 | Cam and Groove | Stainless Steel | 1400320 | 20C SS | 54320224 | Sleeve | Stainless Steel | 2.637 |  | 250 | 12/15/2015 12:00:00 AM
PT Coupling | EHF002-32GY-100 | 2.64 | 2.658 | 0.32 | 0.329 | Cam and Groove | Stainless Steel | 1400320 | 20C SS | 54020224 | Ferrule | Steel | 2.637 |  | 250 | 12/15/2015 12:00:00 AM
PT Coupling | EHF002-32GY-100 | 2.64 | 2.658 | 0.32 | 0.329 | Cam and Groove | Stainless Steel | 1400320 | 20C SS | 54220224 | Sleeve | Steel | 2.637 |  | 250 | 12/15/2015 12:00:00 AM
PT Coupling | EHF002-32GY-100 | 2.64 | 2.658 | 0.32 | 0.329 | Cam and Groove | Stainless Steel | 1400320L2 | 20C SS SLII | 54920224 | Sleeve | Aluminum | 2.637 |  | 250 | 12/15/2015 12:00:00 AM
PT Coupling | EHF002-32GY-100 | 2.64 | 2.658 | 0.32 | 0.329 | Cam and Groove | Stainless Steel | 1400320L2 | 20C SS SLII | 54120224 | Ferrule | Stainless Steel | 2.637 |  | 250 | 12/15/2015 12:00:00 AM
PT Coupling | EHF002-32GY-100 | 2.64 | 2.658 | 0.32 | 0.329 | Cam and Groove | Stainless Steel | 1400320L2 | 20C SS SLII | 54320224 | Sleeve | Stainless Steel | 2.637 |  | 250 | 12/15/2015 12:00:00 AM
PT Coupling | EHF002-32GY-100 | 2.64 | 2.658 | 0.32 | 0.329 | Cam and Groove | Stainless Steel | 1400320L2 | 20C SS SLII | 54020224 | Ferrule | Steel | 2.637 |  | 250 | 12/15/2015 12:00:00 AM
PT Coupling | EHF002-32GY-100 | 2.64 | 2.658 | 0.32 | 0.329 | Cam and Groove | Stainless Steel | 1400320L2 | 20C SS SLII | 54220224 | Sleeve | Steel | 2.637 |  | 250 | 12/15/2015 12:00:00 AM
PT Coupling | EHF002-32GY-100 | 2.64 | 2.658 | 0.32 | 0.329 | Cam and Groove | Stainless Steel | 1400520 | 20E SS | 54920224 | Sleeve | Aluminum | 2.637 |  | 250 | 12/15/2015 12:00:00 AM
PT Coupling | EHF002-32GY-100 | 2.64 | 2.658 | 0.32 | 0.329 | Cam and Groove | Stainless Steel | 1400520 | 20E SS | 54120224 | Ferrule | Stainless Steel | 2.637 |  | 250 | 12/15/2015 12:00:00 AM
PT Coupling | EHF002-32GY-100 | 2.64 | 2.658 | 0.32 | 0.329 | Cam and Groove | Stainless Steel | 1400520 | 20E SS | 54320224 | Sleeve | Stainless Steel | 2.637 |  | 250 | 12/15/2015 12:00:00 AM
PT Coupling | EHF002-32GY-100 | 2.64 | 2.658 | 0.32 | 0.329 | Cam and Groove | Stainless Steel | 1400520 | 20E SS | 54020224 | Ferrule | Steel | 2.637 |  | 250 | 12/15/2015 12:00:00 AM
PT Coupling | EHF002-32GY-100 | 2.64 | 2.658 | 0.32 | 0.329 | Cam and Groove | Stainless Steel | 1400520 | 20E SS | 54220224 | Sleeve | Steel | 2.637 |  | 250 | 12/15/2015 12:00:00 AM
PT Coupling | EHF002-32GY-100 | 2.64 | 2.658 | 0.32 | 0.329 | Sanitary Crimp | Stainless Steel | 5772009 | 20TCC50 BODY W/BUMPER | 54120224P | Ferrule | Stainless Steel | 2.637 |  | 600 | 12/15/2015 12:00:00 AM
PT Coupling | EHF002-32GY-100 | 2.64 | 2.658 | 0.32 | 0.329 | Sanitary Crimp | Stainless Steel | 5772010 | 20BSFC50 BODY W/BUMPER | 54120224P | Ferrule | Stainless Steel | 2.637 |  | 600 | 12/15/2015 12:00:00 AM
PT Coupling | EHF002-32GY-100 | 2.64 | 2.658 | 0.32 | 0.329 | Sanitary Crimp | Stainless Steel | 5772011 | 20BSMC50 BODY W/BUMPER | 54120224P | Ferrule | Stainless Steel | 2.637 |  | 600 | 12/15/2015 12:00:00 AM
PT Coupling | EHF002-32GY-100 | 2.64 | 2.658 | 0.32 | 0.329 | Sanitary Crimp | Stainless Steel | 5772012 | 20ILFC50 BODY W/BUMPER | 54120224P | Ferrule | Stainless Steel | 2.637 |  | 600 | 12/15/2015 12:00:00 AM
PT Coupling | EHF002-32GY-100 | 2.64 | 2.658 | 0.32 | 0.329 | Sanitary Crimp | Stainless Steel | 5772013 | 20ILMC50 BODY W/BUMPER | 54120224P | Ferrule | Stainless Steel | 2.637 |  | 600 | 12/15/2015 12:00:00 AM
PT Coupling | EHF002-32GY-100 | 2.64 | 2.658 | 0.32 | 0.329 | Sanitary Crimp | Stainless Steel | 5772015 | 20TEC50 BODY W/BUMPER | 54120224P | Ferrule | Stainless Steel | 2.637 |  | 600 | 12/15/2015 12:00:00 AM
PT Coupling | EHF002-32GY-100 | 2.64 | 2.658 | 0.32 | 0.329 | Sanitary Crimp | Stainless Steel | 5782009 | 20TCC50X BODY | 54120224P | Ferrule | Stainless Steel | 2.637 |  | 600 | 12/15/2015 12:00:00 AM
PT Coupling | EHF002-32GY-100 | 2.64 | 2.658 | 0.32 | 0.329 | Sanitary Crimp | Stainless Steel | 5782010 | 20BSFC50X BODY | 54120224P | Ferrule | Stainless Steel | 2.637 |  | 600 | 12/15/2015 12:00:00 AM
PT Coupling | EHF002-32GY-100 | 2.64 | 2.658 | 0.32 | 0.329 | Sanitary Crimp | Stainless Steel | 5782011 | 20BSMC50X BODY | 54120224P | Ferrule | Stainless Steel | 2.637 |  | 600 | 12/15/2015 12:00:00 AM
PT Coupling | EHF002-32GY-100 | 2.64 | 2.658 | 0.32 | 0.329 | Sanitary Crimp | Stainless Steel | 5782015 | 20TEC50X BODY | 54120224P | Ferrule | Stainless Steel | 2.637 |  | 600 | 12/15/2015 12:00:00 AM
PT Coupling | EHF002-32GY-100 | 2.64 | 2.658 | 0.32 | 0.329 | Combination Nipple | Stainless Steel | 84640200 | PTCN200 316SS | 54920224 | Sleeve | Aluminum | 2.637 |  | 250 | 12/15/2015 12:00:00 AM
PT Coupling | EHF002-32GY-100 | 2.64 | 2.658 | 0.32 | 0.329 | Combination Nipple | Stainless Steel | 84640200 | PTCN200 316SS | 54120224 | Ferrule | Stainless Steel | 2.637 |  | 250 | 12/15/2015 12:00:00 AM
PT Coupling | EHF002-32GY-100 | 2.64 | 2.658 | 0.32 | 0.329 | Combination Nipple | Stainless Steel | 84640200 | PTCN200 316SS | 54320224 | Sleeve | Stainless Steel | 2.637 |  | 250 | 12/15/2015 12:00:00 AM
PT Coupling | EHF002-32GY-100 | 2.64 | 2.658 | 0.32 | 0.329 | Combination Nipple | Stainless Steel | 84640200 | PTCN200 316SS | 54020224 | Ferrule | Steel | 2.637 |  | 250 | 12/15/2015 12:00:00 AM
PT Coupling | EHF002-32GY-100 | 2.64 | 2.658 | 0.32 | 0.329 | Combination Nipple | Stainless Steel | 84640200 | PTCN200 316SS | 54220224 | Sleeve | Steel | 2.637 |  | 250 | 12/15/2015 12:00:00 AM
PT Coupling | EHF002-32GY-100 | 2.64 | 2.658 | 0.32 | 0.329 | Combination Nipple | Stainless Steel | 84640200N | PTCN200N 316SS WELD END | 54920224 | Sleeve | Aluminum | 2.637 |  | 250 | 12/15/2015 12:00:00 AM
PT Coupling | EHF002-32GY-100 | 2.64 | 2.658 | 0.32 | 0.329 | Combination Nipple | Stainless Steel | 84640200N | PTCN200N 316SS WELD END | 54120224 | Ferrule | Stainless Steel | 2.637 |  | 250 | 12/15/2015 12:00:00 AM
PT Coupling | EHF002-32GY-100 | 2.64 | 2.658 | 0.32 | 0.329 | Combination Nipple | Stainless Steel | 84640200N | PTCN200N 316SS WELD END | 54320224 | Sleeve | Stainless Steel | 2.637 |  | 250 | 12/15/2015 12:00:00 AM
PT Coupling | EHF002-32GY-100 | 2.64 | 2.658 | 0.32 | 0.329 | Combination Nipple | Stainless Steel | 84640200N | PTCN200N 316SS WELD END | 54020224 | Ferrule | Steel | 2.637 |  | 250 | 12/15/2015 12:00:00 AM
PT Coupling | EHF002-32GY-100 | 2.64 | 2.658 | 0.32 | 0.329 | Combination Nipple | Stainless Steel | 84640200N | PTCN200N 316SS WELD END | 54220224 | Sleeve | Steel | 2.637 |  | 250 | 12/15/2015 12:00:00 AM
Dixon | EHF002-32GY-100 | 2.648 | 2.663 | 0.324 | 0.331 | Sanitary Crimp | Stainless Steel | CSSR200CS | King Crimp Tri-Clover Stem | CF200-8SS | Ferrule | Stainless Steel | 2.64 |  | 250 | 12/14/2015 12:00:00 AM
PT Coupling | EHF002-32GY-100 | 2.66 | 2.678 | 0.33 | 0.339 | Cam and Groove | Poly Food Grade | 2770320 | 20C POLY FOOD GRADE | 54920224 | Sleeve | Aluminum | 2.6526 |  | 100 | 12/15/2015 12:00:00 AM
PT Coupling | EHF002-32GY-100 | 2.66 | 2.678 | 0.33 | 0.339 | Cam and Groove | Poly Food Grade | 2770320 | 20C POLY FOOD GRADE | 54120224 | Ferrule | Stainless Steel | 2.6526 |  | 100 | 12/15/2015 12:00:00 AM
PT Coupling | EHF002-32GY-100 | 2.66 | 2.678 | 0.33 | 0.339 | Cam and Groove | Poly Food Grade | 2770320 | 20C POLY FOOD GRADE | 54320224 | Sleeve | Stainless Steel | 2.6526 |  | 100 | 12/15/2015 12:00:00 AM
PT Coupling | EHF002-32GY-100 | 2.66 | 2.678 | 0.33 | 0.339 | Cam and Groove | Poly Food Grade | 2770320 | 20C POLY FOOD GRADE | 54020224 | Ferrule | Steel | 2.6526 |  | 100 | 12/15/2015 12:00:00 AM
PT Coupling | EHF002-32GY-100 | 2.66 | 2.678 | 0.33 | 0.339 | Cam and Groove | Poly Food Grade | 2770320 | 20C POLY FOOD GRADE | 54220224 | Sleeve | Steel | 2.6526 |  | 100 | 12/15/2015 12:00:00 AM
PT Coupling | EHF002-32GY-100 | 2.66 | 2.678 | 0.33 | 0.339 | Cam and Groove | Poly Food Grade | 2770520 | 20E POLY FOOD GRADE | 54920224 | Sleeve | Aluminum | 2.6526 |  | 100 | 12/15/2015 12:00:00 AM
PT Coupling | EHF002-32GY-100 | 2.66 | 2.678 | 0.33 | 0.339 | Cam and Groove | Poly Food Grade | 2770520 | 20E POLY FOOD GRADE | 54120224 | Ferrule | Stainless Steel | 2.6526 |  | 100 | 12/15/2015 12:00:00 AM
PT Coupling | EHF002-32GY-100 | 2.66 | 2.678 | 0.33 | 0.339 | Cam and Groove | Poly Food Grade | 2770520 | 20E POLY FOOD GRADE | 54320224 | Sleeve | Stainless Steel | 2.6526 |  | 100 | 12/15/2015 12:00:00 AM
PT Coupling | EHF002-32GY-100 | 2.66 | 2.678 | 0.33 | 0.339 | Cam and Groove | Poly Food Grade | 2770520 | 20E POLY FOOD GRADE | 54020224 | Ferrule | Steel | 2.6526 |  | 100 | 12/15/2015 12:00:00 AM
PT Coupling | EHF002-32GY-100 | 2.66 | 2.678 | 0.33 | 0.339 | Cam and Groove | Poly Food Grade | 2770520 | 20E POLY FOOD GRADE | 54220224 | Sleeve | Steel | 2.6526 |  | 100 | 12/15/2015 12:00:00 AM
PT Coupling | EHF002-32GY-100 | 2.66 | 2.678 | 0.33 | 0.339 | Cam and Groove | Stainless Steel | 1400320 | 20C SS | 54920224 | Sleeve | Aluminum | 2.6526 |  | 250 | 12/15/2015 12:00:00 AM
PT Coupling | EHF002-32GY-100 | 2.66 | 2.678 | 0.33 | 0.339 | Cam and Groove | Stainless Steel | 1400320 | 20C SS | 54120224 | Ferrule | Stainless Steel | 2.6526 |  | 250 | 12/15/2015 12:00:00 AM
PT Coupling | EHF002-32GY-100 | 2.66 | 2.678 | 0.33 | 0.339 | Cam and Groove | Stainless Steel | 1400320 | 20C SS | 54320224 | Sleeve | Stainless Steel | 2.6526 |  | 250 | 12/15/2015 12:00:00 AM
PT Coupling | EHF002-32GY-100 | 2.66 | 2.678 | 0.33 | 0.339 | Cam and Groove | Stainless Steel | 1400320 | 20C SS | 54020224 | Ferrule | Steel | 2.6526 |  | 250 | 12/15/2015 12:00:00 AM
PT Coupling | EHF002-32GY-100 | 2.66 | 2.678 | 0.33 | 0.339 | Cam and Groove | Stainless Steel | 1400320 | 20C SS | 54220224 | Sleeve | Steel | 2.6526 |  | 250 | 12/15/2015 12:00:00 AM
PT Coupling | EHF002-32GY-100 | 2.66 | 2.678 | 0.33 | 0.339 | Cam and Groove | Stainless Steel | 1400320L2 | 20C SS SLII | 54920224 | Sleeve | Aluminum | 2.6526 |  | 250 | 12/15/2015 12:00:00 AM
PT Coupling | EHF002-32GY-100 | 2.66 | 2.678 | 0.33 | 0.339 | Cam and Groove | Stainless Steel | 1400320L2 | 20C SS SLII | 54120224 | Ferrule | Stainless Steel | 2.6526 |  | 250 | 12/15/2015 12:00:00 AM
PT Coupling | EHF002-32GY-100 | 2.66 | 2.678 | 0.33 | 0.339 | Cam and Groove | Stainless Steel | 1400320L2 | 20C SS SLII | 54320224 | Sleeve | Stainless Steel | 2.6526 |  | 250 | 12/15/2015 12:00:00 AM
PT Coupling | EHF002-32GY-100 | 2.66 | 2.678 | 0.33 | 0.339 | Cam and Groove | Stainless Steel | 1400320L2 | 20C SS SLII | 54020224 | Ferrule | Steel | 2.6526 |  | 250 | 12/15/2015 12:00:00 AM
PT Coupling | EHF002-32GY-100 | 2.66 | 2.678 | 0.33 | 0.339 | Cam and Groove | Stainless Steel | 1400320L2 | 20C SS SLII | 54220224 | Sleeve | Steel | 2.6526 |  | 250 | 12/15/2015 12:00:00 AM
PT Coupling | EHF002-32GY-100 | 2.66 | 2.678 | 0.33 | 0.339 | Cam and Groove | Stainless Steel | 1400520 | 20E SS | 54920224 | Sleeve | Aluminum | 2.6526 |  | 250 | 12/15/2015 12:00:00 AM
PT Coupling | EHF002-32GY-100 | 2.66 | 2.678 | 0.33 | 0.339 | Cam and Groove | Stainless Steel | 1400520 | 20E SS | 54120224 | Ferrule | Stainless Steel | 2.6526 |  | 250 | 12/15/2015 12:00:00 AM
PT Coupling | EHF002-32GY-100 | 2.66 | 2.678 | 0.33 | 0.339 | Cam and Groove | Stainless Steel | 1400520 | 20E SS | 54320224 | Sleeve | Stainless Steel | 2.6526 |  | 250 | 12/15/2015 12:00:00 AM
PT Coupling | EHF002-32GY-100 | 2.66 | 2.678 | 0.33 | 0.339 | Cam and Groove | Stainless Steel | 1400520 | 20E SS | 54020224 | Ferrule | Steel | 2.6526 |  | 250 | 12/15/2015 12:00:00 AM
PT Coupling | EHF002-32GY-100 | 2.66 | 2.678 | 0.33 | 0.339 | Cam and Groove | Stainless Steel | 1400520 | 20E SS | 54220224 | Sleeve | Steel | 2.6526 |  | 250 | 12/15/2015 12:00:00 AM
PT Coupling | EHF002-32GY-100 | 2.66 | 2.678 | 0.33 | 0.339 | Sanitary Crimp | Stainless Steel | 5772009 | 20TCC50 BODY W/BUMPER | 54120224P | Ferrule | Stainless Steel | 2.6526 |  | 600 | 12/15/2015 12:00:00 AM
PT Coupling | EHF002-32GY-100 | 2.66 | 2.678 | 0.33 | 0.339 | Sanitary Crimp | Stainless Steel | 5772010 | 20BSFC50 BODY W/BUMPER | 54120224P | Ferrule | Stainless Steel | 2.6526 |  | 600 | 12/15/2015 12:00:00 AM
PT Coupling | EHF002-32GY-100 | 2.66 | 2.678 | 0.33 | 0.339 | Sanitary Crimp | Stainless Steel | 5772011 | 20BSMC50 BODY W/BUMPER | 54120224P | Ferrule | Stainless Steel | 2.6526 |  | 600 | 12/15/2015 12:00:00 AM
PT Coupling | EHF002-32GY-100 | 2.66 | 2.678 | 0.33 | 0.339 | Sanitary Crimp | Stainless Steel | 5772012 | 20ILFC50 BODY W/BUMPER | 54120224P | Ferrule | Stainless Steel | 2.6526 |  | 600 | 12/15/2015 12:00:00 AM
PT Coupling | EHF002-32GY-100 | 2.66 | 2.678 | 0.33 | 0.339 | Sanitary Crimp | Stainless Steel | 5772013 | 20ILMC50 BODY W/BUMPER | 54120224P | Ferrule | Stainless Steel | 2.6526 |  | 600 | 12/15/2015 12:00:00 AM
PT Coupling | EHF002-32GY-100 | 2.66 | 2.678 | 0.33 | 0.339 | Sanitary Crimp | Stainless Steel | 5772015 | 20TEC50 BODY W/BUMPER | 54120224P | Ferrule | Stainless Steel | 2.6526 |  | 600 | 12/15/2015 12:00:00 AM
PT Coupling | EHF002-32GY-100 | 2.66 | 2.678 | 0.33 | 0.339 | Sanitary Crimp | Stainless Steel | 5782009 | 20TCC50X BODY | 54120224P | Ferrule | Stainless Steel | 2.6526 |  | 600 | 12/15/2015 12:00:00 AM
PT Coupling | EHF002-32GY-100 | 2.66 | 2.678 | 0.33 | 0.339 | Sanitary Crimp | Stainless Steel | 5782010 | 20BSFC50X BODY | 54120224P | Ferrule | Stainless Steel | 2.6526 |  | 600 | 12/15/2015 12:00:00 AM
PT Coupling | EHF002-32GY-100 | 2.66 | 2.678 | 0.33 | 0.339 | Sanitary Crimp | Stainless Steel | 5782011 | 20BSMC50X BODY | 54120224P | Ferrule | Stainless Steel | 2.6526 |  | 600 | 12/15/2015 12:00:00 AM
PT Coupling | EHF002-32GY-100 | 2.66 | 2.678 | 0.33 | 0.339 | Sanitary Crimp | Stainless Steel | 5782015 | 20TEC50X BODY | 54120224P | Ferrule | Stainless Steel | 2.6526 |  | 600 | 12/15/2015 12:00:00 AM
PT Coupling | EHF002-32GY-100 | 2.66 | 2.678 | 0.33 | 0.339 | Combination Nipple | Stainless Steel | 84640200 | PTCN200 316SS | 54920224 | Sleeve | Aluminum | 2.6526 |  | 250 | 12/15/2015 12:00:00 AM
PT Coupling | EHF002-32GY-100 | 2.66 | 2.678 | 0.33 | 0.339 | Combination Nipple | Stainless Steel | 84640200 | PTCN200 316SS | 54120224 | Ferrule | Stainless Steel | 2.6526 |  | 250 | 12/15/2015 12:00:00 AM
PT Coupling | EHF002-32GY-100 | 2.66 | 2.678 | 0.33 | 0.339 | Combination Nipple | Stainless Steel | 84640200 | PTCN200 316SS | 54320224 | Sleeve | Stainless Steel | 2.6526 |  | 250 | 12/15/2015 12:00:00 AM
PT Coupling | EHF002-32GY-100 | 2.66 | 2.678 | 0.33 | 0.339 | Combination Nipple | Stainless Steel | 84640200 | PTCN200 316SS | 54020224 | Ferrule | Steel | 2.6526 |  | 250 | 12/15/2015 12:00:00 AM
PT Coupling | EHF002-32GY-100 | 2.66 | 2.678 | 0.33 | 0.339 | Combination Nipple | Stainless Steel | 84640200 | PTCN200 316SS | 54220224 | Sleeve | Steel | 2.6526 |  | 250 | 12/15/2015 12:00:00 AM
PT Coupling | EHF002-32GY-100 | 2.66 | 2.678 | 0.33 | 0.339 | Combination Nipple | Stainless Steel | 84640200N | PTCN200N 316SS WELD END | 54920224 | Sleeve | Aluminum | 2.6526 |  | 250 | 12/15/2015 12:00:00 AM
PT Coupling | EHF002-32GY-100 | 2.66 | 2.678 | 0.33 | 0.339 | Combination Nipple | Stainless Steel | 84640200N | PTCN200N 316SS WELD END | 54120224 | Ferrule | Stainless Steel | 2.6526 |  | 250 | 12/15/2015 12:00:00 AM
PT Coupling | EHF002-32GY-100 | 2.66 | 2.678 | 0.33 | 0.339 | Combination Nipple | Stainless Steel | 84640200N | PTCN200N 316SS WELD END | 54320224 | Sleeve | Stainless Steel | 2.6526 |  | 250 | 12/15/2015 12:00:00 AM
PT Coupling | EHF002-32GY-100 | 2.66 | 2.678 | 0.33 | 0.339 | Combination Nipple | Stainless Steel | 84640200N | PTCN200N 316SS WELD END | 54020224 | Ferrule | Steel | 2.6526 |  | 250 | 12/15/2015 12:00:00 AM
PT Coupling | EHF002-32GY-100 | 2.66 | 2.678 | 0.33 | 0.339 | Combination Nipple | Stainless Steel | 84640200N | PTCN200N 316SS WELD END | 54220224 | Sleeve | Steel | 2.6526 |  | 250 | 12/15/2015 12:00:00 AM
Dixon | EHF002-32GY-100 | 2.664 | 2.679 | 0.332 | 0.339 | Sanitary Crimp | Stainless Steel | CSSR200CS | King Crimp Tri-Clover Stem | CF200-8SS | Ferrule | Stainless Steel | 2.653 |  | 250 | 12/14/2015 12:00:00 AM
Dixon | EHF002-32GY-100 | 2.68 | 2.694 | 0.34 | 0.347 | Sanitary Crimp | Stainless Steel | CSSR200CS | King Crimp Tri-Clover Stem | CF200-8SS | Ferrule | Stainless Steel | 2.665 |  | 250 | 12/14/2015 12:00:00 AM
PT Coupling | EHF002-32GY-100 | 2.68 | 2.698 | 0.34 | 0.349 | Cam and Groove | Poly Food Grade | 2770320 | 20C POLY FOOD GRADE | 54920224 | Sleeve | Aluminum | 2.6682 |  | 100 | 12/15/2015 12:00:00 AM
PT Coupling | EHF002-32GY-100 | 2.68 | 2.698 | 0.34 | 0.349 | Cam and Groove | Poly Food Grade | 2770320 | 20C POLY FOOD GRADE | 54120224 | Ferrule | Stainless Steel | 2.6682 |  | 100 | 12/15/2015 12:00:00 AM
PT Coupling | EHF002-32GY-100 | 2.68 | 2.698 | 0.34 | 0.349 | Cam and Groove | Poly Food Grade | 2770320 | 20C POLY FOOD GRADE | 54320224 | Sleeve | Stainless Steel | 2.6682 |  | 100 | 12/15/2015 12:00:00 AM
PT Coupling | EHF002-32GY-100 | 2.68 | 2.698 | 0.34 | 0.349 | Cam and Groove | Poly Food Grade | 2770320 | 20C POLY FOOD GRADE | 54020224 | Ferrule | Steel | 2.6682 |  | 100 | 12/15/2015 12:00:00 AM
PT Coupling | EHF002-32GY-100 | 2.68 | 2.698 | 0.34 | 0.349 | Cam and Groove | Poly Food Grade | 2770320 | 20C POLY FOOD GRADE | 54220224 | Sleeve | Steel | 2.6682 |  | 100 | 12/15/2015 12:00:00 AM
PT Coupling | EHF002-32GY-100 | 2.68 | 2.698 | 0.34 | 0.349 | Cam and Groove | Poly Food Grade | 2770520 | 20E POLY FOOD GRADE | 54920224 | Sleeve | Aluminum | 2.6682 |  | 100 | 12/15/2015 12:00:00 AM
PT Coupling | EHF002-32GY-100 | 2.68 | 2.698 | 0.34 | 0.349 | Cam and Groove | Poly Food Grade | 2770520 | 20E POLY FOOD GRADE | 54120224 | Ferrule | Stainless Steel | 2.6682 |  | 100 | 12/15/2015 12:00:00 AM
PT Coupling | EHF002-32GY-100 | 2.68 | 2.698 | 0.34 | 0.349 | Cam and Groove | Poly Food Grade | 2770520 | 20E POLY FOOD GRADE | 54320224 | Sleeve | Stainless Steel | 2.6682 |  | 100 | 12/15/2015 12:00:00 AM
PT Coupling | EHF002-32GY-100 | 2.68 | 2.698 | 0.34 | 0.349 | Cam and Groove | Poly Food Grade | 2770520 | 20E POLY FOOD GRADE | 54020224 | Ferrule | Steel | 2.6682 |  | 100 | 12/15/2015 12:00:00 AM
PT Coupling | EHF002-32GY-100 | 2.68 | 2.698 | 0.34 | 0.349 | Cam and Groove | Poly Food Grade | 2770520 | 20E POLY FOOD GRADE | 54220224 | Sleeve | Steel | 2.6682 |  | 100 | 12/15/2015 12:00:00 AM
PT Coupling | EHF002-32GY-100 | 2.68 | 2.698 | 0.34 | 0.349 | Cam and Groove | Stainless Steel | 1400320 | 20C SS | 54920224 | Sleeve | Aluminum | 2.6682 |  | 250 | 12/15/2015 12:00:00 AM
PT Coupling | EHF002-32GY-100 | 2.68 | 2.698 | 0.34 | 0.349 | Cam and Groove | Stainless Steel | 1400320 | 20C SS | 54120224 | Ferrule | Stainless Steel | 2.6682 |  | 250 | 12/15/2015 12:00:00 AM
PT Coupling | EHF002-32GY-100 | 2.68 | 2.698 | 0.34 | 0.349 | Cam and Groove | Stainless Steel | 1400320 | 20C SS | 54320224 | Sleeve | Stainless Steel | 2.6682 |  | 250 | 12/15/2015 12:00:00 AM
PT Coupling | EHF002-32GY-100 | 2.68 | 2.698 | 0.34 | 0.349 | Cam and Groove | Stainless Steel | 1400320 | 20C SS | 54020224 | Ferrule | Steel | 2.6682 |  | 250 | 12/15/2015 12:00:00 AM
PT Coupling | EHF002-32GY-100 | 2.68 | 2.698 | 0.34 | 0.349 | Cam and Groove | Stainless Steel | 1400320 | 20C SS | 54220224 | Sleeve | Steel | 2.6682 |  | 250 | 12/15/2015 12:00:00 AM
PT Coupling | EHF002-32GY-100 | 2.68 | 2.698 | 0.34 | 0.349 | Cam and Groove | Stainless Steel | 1400320L2 | 20C SS SLII | 54920224 | Sleeve | Aluminum | 2.6682 |  | 250 | 12/15/2015 12:00:00 AM
PT Coupling | EHF002-32GY-100 | 2.68 | 2.698 | 0.34 | 0.349 | Cam and Groove | Stainless Steel | 1400320L2 | 20C SS SLII | 54120224 | Ferrule | Stainless Steel | 2.6682 |  | 250 | 12/15/2015 12:00:00 AM
PT Coupling | EHF002-32GY-100 | 2.68 | 2.698 | 0.34 | 0.349 | Cam and Groove | Stainless Steel | 1400320L2 | 20C SS SLII | 54320224 | Sleeve | Stainless Steel | 2.6682 |  | 250 | 12/15/2015 12:00:00 AM
PT Coupling | EHF002-32GY-100 | 2.68 | 2.698 | 0.34 | 0.349 | Cam and Groove | Stainless Steel | 1400320L2 | 20C SS SLII | 54020224 | Ferrule | Steel | 2.6682 |  | 250 | 12/15/2015 12:00:00 AM
PT Coupling | EHF002-32GY-100 | 2.68 | 2.698 | 0.34 | 0.349 | Cam and Groove | Stainless Steel | 1400320L2 | 20C SS SLII | 54220224 | Sleeve | Steel | 2.6682 |  | 250 | 12/15/2015 12:00:00 AM
PT Coupling | EHF002-32GY-100 | 2.68 | 2.698 | 0.34 | 0.349 | Cam and Groove | Stainless Steel | 1400520 | 20E SS | 54920224 | Sleeve | Aluminum | 2.6682 |  | 250 | 12/15/2015 12:00:00 AM
PT Coupling | EHF002-32GY-100 | 2.68 | 2.698 | 0.34 | 0.349 | Cam and Groove | Stainless Steel | 1400520 | 20E SS | 54120224 | Ferrule | Stainless Steel | 2.6682 |  | 250 | 12/15/2015 12:00:00 AM
PT Coupling | EHF002-32GY-100 | 2.68 | 2.698 | 0.34 | 0.349 | Cam and Groove | Stainless Steel | 1400520 | 20E SS | 54320224 | Sleeve | Stainless Steel | 2.6682 |  | 250 | 12/15/2015 12:00:00 AM
PT Coupling | EHF002-32GY-100 | 2.68 | 2.698 | 0.34 | 0.349 | Cam and Groove | Stainless Steel | 1400520 | 20E SS | 54020224 | Ferrule | Steel | 2.6682 |  | 250 | 12/15/2015 12:00:00 AM
PT Coupling | EHF002-32GY-100 | 2.68 | 2.698 | 0.34 | 0.349 | Cam and Groove | Stainless Steel | 1400520 | 20E SS | 54220224 | Sleeve | Steel | 2.6682 |  | 250 | 12/15/2015 12:00:00 AM
PT Coupling | EHF002-32GY-100 | 2.68 | 2.698 | 0.34 | 0.349 | Sanitary Crimp | Stainless Steel | 5772009 | 20TCC50 BODY W/BUMPER | 54120224P | Ferrule | Stainless Steel | 2.6682 |  | 600 | 12/15/2015 12:00:00 AM
PT Coupling | EHF002-32GY-100 | 2.68 | 2.698 | 0.34 | 0.349 | Sanitary Crimp | Stainless Steel | 5772010 | 20BSFC50 BODY W/BUMPER | 54120224P | Ferrule | Stainless Steel | 2.6682 |  | 600 | 12/15/2015 12:00:00 AM
PT Coupling | EHF002-32GY-100 | 2.68 | 2.698 | 0.34 | 0.349 | Sanitary Crimp | Stainless Steel | 5772011 | 20BSMC50 BODY W/BUMPER | 54120224P | Ferrule | Stainless Steel | 2.6682 |  | 600 | 12/15/2015 12:00:00 AM
PT Coupling | EHF002-32GY-100 | 2.68 | 2.698 | 0.34 | 0.349 | Sanitary Crimp | Stainless Steel | 5772012 | 20ILFC50 BODY W/BUMPER | 54120224P | Ferrule | Stainless Steel | 2.6682 |  | 600 | 12/15/2015 12:00:00 AM
PT Coupling | EHF002-32GY-100 | 2.68 | 2.698 | 0.34 | 0.349 | Sanitary Crimp | Stainless Steel | 5772013 | 20ILMC50 BODY W/BUMPER | 54120224P | Ferrule | Stainless Steel | 2.6682 |  | 600 | 12/15/2015 12:00:00 AM
PT Coupling | EHF002-32GY-100 | 2.68 | 2.698 | 0.34 | 0.349 | Sanitary Crimp | Stainless Steel | 5772015 | 20TEC50 BODY W/BUMPER | 54120224P | Ferrule | Stainless Steel | 2.6682 |  | 600 | 12/15/2015 12:00:00 AM
PT Coupling | EHF002-32GY-100 | 2.68 | 2.698 | 0.34 | 0.349 | Sanitary Crimp | Stainless Steel | 5782009 | 20TCC50X BODY | 54120224P | Ferrule | Stainless Steel | 2.6682 |  | 600 | 12/15/2015 12:00:00 AM
PT Coupling | EHF002-32GY-100 | 2.68 | 2.698 | 0.34 | 0.349 | Sanitary Crimp | Stainless Steel | 5782010 | 20BSFC50X BODY | 54120224P | Ferrule | Stainless Steel | 2.6682 |  | 600 | 12/15/2015 12:00:00 AM
PT Coupling | EHF002-32GY-100 | 2.68 | 2.698 | 0.34 | 0.349 | Sanitary Crimp | Stainless Steel | 5782011 | 20BSMC50X BODY | 54120224P | Ferrule | Stainless Steel | 2.6682 |  | 600 | 12/15/2015 12:00:00 AM
PT Coupling | EHF002-32GY-100 | 2.68 | 2.698 | 0.34 | 0.349 | Sanitary Crimp | Stainless Steel | 5782015 | 20TEC50X BODY | 54120224P | Ferrule | Stainless Steel | 2.6682 |  | 600 | 12/15/2015 12:00:00 AM
PT Coupling | EHF002-32GY-100 | 2.68 | 2.698 | 0.34 | 0.349 | Combination Nipple | Stainless Steel | 84640200 | PTCN200 316SS | 54920224 | Sleeve | Aluminum | 2.6682 |  | 250 | 12/15/2015 12:00:00 AM
PT Coupling | EHF002-32GY-100 | 2.68 | 2.698 | 0.34 | 0.349 | Combination Nipple | Stainless Steel | 84640200 | PTCN200 316SS | 54120224 | Ferrule | Stainless Steel | 2.6682 |  | 250 | 12/15/2015 12:00:00 AM
PT Coupling | EHF002-32GY-100 | 2.68 | 2.698 | 0.34 | 0.349 | Combination Nipple | Stainless Steel | 84640200 | PTCN200 316SS | 54320224 | Sleeve | Stainless Steel | 2.6682 |  | 250 | 12/15/2015 12:00:00 AM
PT Coupling | EHF002-32GY-100 | 2.68 | 2.698 | 0.34 | 0.349 | Combination Nipple | Stainless Steel | 84640200 | PTCN200 316SS | 54020224 | Ferrule | Steel | 2.6682 |  | 250 | 12/15/2015 12:00:00 AM
PT Coupling | EHF002-32GY-100 | 2.68 | 2.698 | 0.34 | 0.349 | Combination Nipple | Stainless Steel | 84640200 | PTCN200 316SS | 54220224 | Sleeve | Steel | 2.6682 |  | 250 | 12/15/2015 12:00:00 AM
PT Coupling | EHF002-32GY-100 | 2.68 | 2.698 | 0.34 | 0.349 | Combination Nipple | Stainless Steel | 84640200N | PTCN200N 316SS WELD END | 54920224 | Sleeve | Aluminum | 2.6682 |  | 250 | 12/15/2015 12:00:00 AM
PT Coupling | EHF002-32GY-100 | 2.68 | 2.698 | 0.34 | 0.349 | Combination Nipple | Stainless Steel | 84640200N | PTCN200N 316SS WELD END | 54120224 | Ferrule | Stainless Steel | 2.6682 |  | 250 | 12/15/2015 12:00:00 AM
PT Coupling | EHF002-32GY-100 | 2.68 | 2.698 | 0.34 | 0.349 | Combination Nipple | Stainless Steel | 84640200N | PTCN200N 316SS WELD END | 54320224 | Sleeve | Stainless Steel | 2.6682 |  | 250 | 12/15/2015 12:00:00 AM
PT Coupling | EHF002-32GY-100 | 2.68 | 2.698 | 0.34 | 0.349 | Combination Nipple | Stainless Steel | 84640200N | PTCN200N 316SS WELD END | 54020224 | Ferrule | Steel | 2.6682 |  | 250 | 12/15/2015 12:00:00 AM
PT Coupling | EHF002-32GY-100 | 2.68 | 2.698 | 0.34 | 0.349 | Combination Nipple | Stainless Steel | 84640200N | PTCN200N 316SS WELD END | 54220224 | Sleeve | Steel | 2.6682 |  | 250 | 12/15/2015 12:00:00 AM
PT Coupling | EHF002-32GY-100 | 2.7 | 2.718 | 0.35 | 0.359 | Cam and Groove | Poly Food Grade | 2770320 | 20C POLY FOOD GRADE | 56020226 | Ferrule | Aluminum | 2.6838 |  | 100 | 12/15/2015 12:00:00 AM
PT Coupling | EHF002-32GY-100 | 2.7 | 2.718 | 0.35 | 0.359 | Cam and Groove | Poly Food Grade | 2770320 | 20C POLY FOOD GRADE | 54120226 | Ferrule | Stainless Steel | 2.6838 |  | 100 | 12/15/2015 12:00:00 AM
PT Coupling | EHF002-32GY-100 | 2.7 | 2.718 | 0.35 | 0.359 | Cam and Groove | Poly Food Grade | 2770320 | 20C POLY FOOD GRADE | 54320226 | Sleeve | Stainless Steel | 2.6838 |  | 100 | 12/15/2015 12:00:00 AM
PT Coupling | EHF002-32GY-100 | 2.7 | 2.718 | 0.35 | 0.359 | Cam and Groove | Poly Food Grade | 2770320 | 20C POLY FOOD GRADE | 54020226 | Ferrule | Steel | 2.6838 |  | 100 | 12/15/2015 12:00:00 AM
PT Coupling | EHF002-32GY-100 | 2.7 | 2.718 | 0.35 | 0.359 | Cam and Groove | Poly Food Grade | 2770320 | 20C POLY FOOD GRADE | 54220226 | Sleeve | Steel | 2.6838 |  | 100 | 12/15/2015 12:00:00 AM
PT Coupling | EHF002-32GY-100 | 2.7 | 2.718 | 0.35 | 0.359 | Cam and Groove | Poly Food Grade | 2770520 | 20E POLY FOOD GRADE | 56020226 | Ferrule | Aluminum | 2.6838 |  | 100 | 12/15/2015 12:00:00 AM
PT Coupling | EHF002-32GY-100 | 2.7 | 2.718 | 0.35 | 0.359 | Cam and Groove | Poly Food Grade | 2770520 | 20E POLY FOOD GRADE | 54120226 | Ferrule | Stainless Steel | 2.6838 |  | 100 | 12/15/2015 12:00:00 AM
PT Coupling | EHF002-32GY-100 | 2.7 | 2.718 | 0.35 | 0.359 | Cam and Groove | Poly Food Grade | 2770520 | 20E POLY FOOD GRADE | 54320226 | Sleeve | Stainless Steel | 2.6838 |  | 100 | 12/15/2015 12:00:00 AM
PT Coupling | EHF002-32GY-100 | 2.7 | 2.718 | 0.35 | 0.359 | Cam and Groove | Poly Food Grade | 2770520 | 20E POLY FOOD GRADE | 54020226 | Ferrule | Steel | 2.6838 |  | 100 | 12/15/2015 12:00:00 AM
PT Coupling | EHF002-32GY-100 | 2.7 | 2.718 | 0.35 | 0.359 | Cam and Groove | Poly Food Grade | 2770520 | 20E POLY FOOD GRADE | 54220226 | Sleeve | Steel | 2.6838 |  | 100 | 12/15/2015 12:00:00 AM
PT Coupling | EHF002-32GY-100 | 2.7 | 2.718 | 0.35 | 0.359 | Cam and Groove | Stainless Steel | 1400320 | 20C SS | 56020226 | Ferrule | Aluminum | 2.6838 |  | 250 | 12/15/2015 12:00:00 AM
PT Coupling | EHF002-32GY-100 | 2.7 | 2.718 | 0.35 | 0.359 | Cam and Groove | Stainless Steel | 1400320 | 20C SS | 54120226 | Ferrule | Stainless Steel | 2.6838 |  | 250 | 12/15/2015 12:00:00 AM
PT Coupling | EHF002-32GY-100 | 2.7 | 2.718 | 0.35 | 0.359 | Cam and Groove | Stainless Steel | 1400320 | 20C SS | 54320226 | Sleeve | Stainless Steel | 2.6838 |  | 250 | 12/15/2015 12:00:00 AM
PT Coupling | EHF002-32GY-100 | 2.7 | 2.718 | 0.35 | 0.359 | Cam and Groove | Stainless Steel | 1400320 | 20C SS | 54020226 | Ferrule | Steel | 2.6838 |  | 250 | 12/15/2015 12:00:00 AM
PT Coupling | EHF002-32GY-100 | 2.7 | 2.718 | 0.35 | 0.359 | Cam and Groove | Stainless Steel | 1400320 | 20C SS | 54220226 | Sleeve | Steel | 2.6838 |  | 250 | 12/15/2015 12:00:00 AM
PT Coupling | EHF002-32GY-100 | 2.7 | 2.718 | 0.35 | 0.359 | Cam and Groove | Stainless Steel | 1400320L2 | 20C SS SLII | 56020226 | Ferrule | Aluminum | 2.6838 |  | 250 | 12/15/2015 12:00:00 AM
PT Coupling | EHF002-32GY-100 | 2.7 | 2.718 | 0.35 | 0.359 | Cam and Groove | Stainless Steel | 1400320L2 | 20C SS SLII | 54120226 | Ferrule | Stainless Steel | 2.6838 |  | 250 | 12/15/2015 12:00:00 AM
PT Coupling | EHF002-32GY-100 | 2.7 | 2.718 | 0.35 | 0.359 | Cam and Groove | Stainless Steel | 1400320L2 | 20C SS SLII | 54320226 | Sleeve | Stainless Steel | 2.6838 |  | 250 | 12/15/2015 12:00:00 AM
PT Coupling | EHF002-32GY-100 | 2.7 | 2.718 | 0.35 | 0.359 | Cam and Groove | Stainless Steel | 1400320L2 | 20C SS SLII | 54020226 | Ferrule | Steel | 2.6838 |  | 250 | 12/15/2015 12:00:00 AM
PT Coupling | EHF002-32GY-100 | 2.7 | 2.718 | 0.35 | 0.359 | Cam and Groove | Stainless Steel | 1400320L2 | 20C SS SLII | 54220226 | Sleeve | Steel | 2.6838 |  | 250 | 12/15/2015 12:00:00 AM
PT Coupling | EHF002-32GY-100 | 2.7 | 2.718 | 0.35 | 0.359 | Cam and Groove | Stainless Steel | 1400520 | 20E SS | 56020226 | Ferrule | Aluminum | 2.6838 |  | 250 | 12/15/2015 12:00:00 AM
PT Coupling | EHF002-32GY-100 | 2.7 | 2.718 | 0.35 | 0.359 | Cam and Groove | Stainless Steel | 1400520 | 20E SS | 54120226 | Ferrule | Stainless Steel | 2.6838 |  | 250 | 12/15/2015 12:00:00 AM
PT Coupling | EHF002-32GY-100 | 2.7 | 2.718 | 0.35 | 0.359 | Cam and Groove | Stainless Steel | 1400520 | 20E SS | 54320226 | Sleeve | Stainless Steel | 2.6838 |  | 250 | 12/15/2015 12:00:00 AM
PT Coupling | EHF002-32GY-100 | 2.7 | 2.718 | 0.35 | 0.359 | Cam and Groove | Stainless Steel | 1400520 | 20E SS | 54020226 | Ferrule | Steel | 2.6838 |  | 250 | 12/15/2015 12:00:00 AM
PT Coupling | EHF002-32GY-100 | 2.7 | 2.718 | 0.35 | 0.359 | Cam and Groove | Stainless Steel | 1400520 | 20E SS | 54220226 | Sleeve | Steel | 2.6838 |  | 250 | 12/15/2015 12:00:00 AM
PT Coupling | EHF002-32GY-100 | 2.7 | 2.718 | 0.35 | 0.359 | Sanitary Crimp | Stainless Steel | 5772009 | 20TCC50 BODY W/BUMPER | 54120226P | Ferrule | Stainless Steel | 2.6838 |  | 600 | 12/15/2015 12:00:00 AM
PT Coupling | EHF002-32GY-100 | 2.7 | 2.718 | 0.35 | 0.359 | Sanitary Crimp | Stainless Steel | 5772010 | 20BSFC50 BODY W/BUMPER | 54120226P | Ferrule | Stainless Steel | 2.6838 |  | 600 | 12/15/2015 12:00:00 AM
PT Coupling | EHF002-32GY-100 | 2.7 | 2.718 | 0.35 | 0.359 | Sanitary Crimp | Stainless Steel | 5772011 | 20BSMC50 BODY W/BUMPER | 54120226P | Ferrule | Stainless Steel | 2.6838 |  | 600 | 12/15/2015 12:00:00 AM
PT Coupling | EHF002-32GY-100 | 2.7 | 2.718 | 0.35 | 0.359 | Sanitary Crimp | Stainless Steel | 5772012 | 20ILFC50 BODY W/BUMPER | 54120226P | Ferrule | Stainless Steel | 2.6838 |  | 600 | 12/15/2015 12:00:00 AM
PT Coupling | EHF002-32GY-100 | 2.7 | 2.718 | 0.35 | 0.359 | Sanitary Crimp | Stainless Steel | 5772013 | 20ILMC50 BODY W/BUMPER | 54120226P | Ferrule | Stainless Steel | 2.6838 |  | 600 | 12/15/2015 12:00:00 AM
PT Coupling | EHF002-32GY-100 | 2.7 | 2.718 | 0.35 | 0.359 | Sanitary Crimp | Stainless Steel | 5772015 | 20TEC50 BODY W/BUMPER | 54120226P | Ferrule | Stainless Steel | 2.6838 |  | 600 | 12/15/2015 12:00:00 AM
PT Coupling | EHF002-32GY-100 | 2.7 | 2.718 | 0.35 | 0.359 | Sanitary Crimp | Stainless Steel | 5782009 | 20TCC50X BODY | 54120226P | Ferrule | Stainless Steel | 2.6838 |  | 600 | 12/15/2015 12:00:00 AM
PT Coupling | EHF002-32GY-100 | 2.7 | 2.718 | 0.35 | 0.359 | Sanitary Crimp | Stainless Steel | 5782010 | 20BSFC50X BODY | 54120226P | Ferrule | Stainless Steel | 2.6838 |  | 600 | 12/15/2015 12:00:00 AM
PT Coupling | EHF002-32GY-100 | 2.7 | 2.718 | 0.35 | 0.359 | Sanitary Crimp | Stainless Steel | 5782011 | 20BSMC50X BODY | 54120226P | Ferrule | Stainless Steel | 2.6838 |  | 600 | 12/15/2015 12:00:00 AM
PT Coupling | EHF002-32GY-100 | 2.7 | 2.718 | 0.35 | 0.359 | Sanitary Crimp | Stainless Steel | 5782015 | 20TEC50X BODY | 54120226P | Ferrule | Stainless Steel | 2.6838 |  | 600 | 12/15/2015 12:00:00 AM
PT Coupling | EHF002-32GY-100 | 2.7 | 2.718 | 0.35 | 0.359 | Combination Nipple | Stainless Steel | 84640200 | PTCN200 316SS | 56020226 | Ferrule | Aluminum | 2.6838 |  | 250 | 12/15/2015 12:00:00 AM
PT Coupling | EHF002-32GY-100 | 2.7 | 2.718 | 0.35 | 0.359 | Combination Nipple | Stainless Steel | 84640200 | PTCN200 316SS | 54120226 | Ferrule | Stainless Steel | 2.6838 |  | 250 | 12/15/2015 12:00:00 AM
PT Coupling | EHF002-32GY-100 | 2.7 | 2.718 | 0.35 | 0.359 | Combination Nipple | Stainless Steel | 84640200 | PTCN200 316SS | 54320226 | Sleeve | Stainless Steel | 2.6838 |  | 250 | 12/15/2015 12:00:00 AM
PT Coupling | EHF002-32GY-100 | 2.7 | 2.718 | 0.35 | 0.359 | Combination Nipple | Stainless Steel | 84640200 | PTCN200 316SS | 54020226 | Ferrule | Steel | 2.6838 |  | 250 | 12/15/2015 12:00:00 AM
PT Coupling | EHF002-32GY-100 | 2.7 | 2.718 | 0.35 | 0.359 | Combination Nipple | Stainless Steel | 84640200 | PTCN200 316SS | 54220226 | Sleeve | Steel | 2.6838 |  | 250 | 12/15/2015 12:00:00 AM
PT Coupling | EHF002-32GY-100 | 2.7 | 2.718 | 0.35 | 0.359 | Combination Nipple | Stainless Steel | 84640200N | PTCN200N 316SS WELD END | 56020226 | Ferrule | Aluminum | 2.6838 |  | 250 | 12/15/2015 12:00:00 AM
PT Coupling | EHF002-32GY-100 | 2.7 | 2.718 | 0.35 | 0.359 | Combination Nipple | Stainless Steel | 84640200N | PTCN200N 316SS WELD END | 54120226 | Ferrule | Stainless Steel | 2.6838 |  | 250 | 12/15/2015 12:00:00 AM
PT Coupling | EHF002-32GY-100 | 2.7 | 2.718 | 0.35 | 0.359 | Combination Nipple | Stainless Steel | 84640200N | PTCN200N 316SS WELD END | 54320226 | Sleeve | Stainless Steel | 2.6838 |  | 250 | 12/15/2015 12:00:00 AM
PT Coupling | EHF002-32GY-100 | 2.7 | 2.718 | 0.35 | 0.359 | Combination Nipple | Stainless Steel | 84640200N | PTCN200N 316SS WELD END | 54020226 | Ferrule | Steel | 2.6838 |  | 250 | 12/15/2015 12:00:00 AM
PT Coupling | EHF002-32GY-100 | 2.7 | 2.718 | 0.35 | 0.359 | Combination Nipple | Stainless Steel | 84640200N | PTCN200N 316SS WELD END | 54220226 | Sleeve | Steel | 2.6838 |  | 250 | 12/15/2015 12:00:00 AM