## Supplier Crimp Specs
Supplier Name | Hose Part Number | Min Hose OD (inch) | Max Hose OD (inch) | Min Wall Thickness (inch) | Max Wall Thickness (inch) | Attachment Style | Fitting Material | Fitting Option | Fitting Description | Mating Sleeve / Ferrule | Sleeve / Ferrule Description | Sleeve / Ferrule Material | Crimp Diameter Recommendation (inch) | Crimp Position (inch) | Working PSI | Revision Date
PT Coupling | EHF002-40GY-100 | 3 | 3.018 | 0.25 | 0.259 | Cam and Groove | Stainless Steel | 1400325 | 25C SS | 54125302 | Ferrule | Stainless Steel | 3.0638 |  | 200 | 12/15/2015 12:00:00 AM
PT Coupling | EHF002-40GY-100 | 3 | 3.018 | 0.25 | 0.259 | Cam and Groove | Stainless Steel | 1400325 | 25C SS | 54325302 | Sleeve | Stainless Steel | 3.0638 |  | 200 | 12/15/2015 12:00:00 AM
PT Coupling | EHF002-40GY-100 | 3 | 3.018 | 0.25 | 0.259 | Cam and Groove | Stainless Steel | 1400325 | 25C SS | 54025302 | Ferrule | Steel | 3.0638 |  | 200 | 12/15/2015 12:00:00 AM
PT Coupling | EHF002-40GY-100 | 3 | 3.018 | 0.25 | 0.259 | Cam and Groove | Stainless Steel | 1400325 | 25C SS | 54225302 | Sleeve | Steel | 3.0638 |  | 200 | 12/15/2015 12:00:00 AM
PT Coupling | EHF002-40GY-100 | 3 | 3.018 | 0.25 | 0.259 | Cam and Groove | Stainless Steel | 1400325L2 | 25C SS SLII | 54125302 | Ferrule | Stainless Steel | 3.0638 |  | 200 | 12/15/2015 12:00:00 AM
PT Coupling | EHF002-40GY-100 | 3 | 3.018 | 0.25 | 0.259 | Cam and Groove | Stainless Steel | 1400325L2 | 25C SS SLII | 54325302 | Sleeve | Stainless Steel | 3.0638 |  | 200 | 12/15/2015 12:00:00 AM
PT Coupling | EHF002-40GY-100 | 3 | 3.018 | 0.25 | 0.259 | Cam and Groove | Stainless Steel | 1400325L2 | 25C SS SLII | 54025302 | Ferrule | Steel | 3.0638 |  | 200 | 12/15/2015 12:00:00 AM
PT Coupling | EHF002-40GY-100 | 3 | 3.018 | 0.25 | 0.259 | Cam and Groove | Stainless Steel | 1400325L2 | 25C SS SLII | 54225302 | Sleeve | Steel | 3.0638 |  | 200 | 12/15/2015 12:00:00 AM
PT Coupling | EHF002-40GY-100 | 3 | 3.018 | 0.25 | 0.259 | Cam and Groove | Stainless Steel | 1400525 | 25E SS | 54125302 | Ferrule | Stainless Steel | 3.0638 |  | 200 | 12/15/2015 12:00:00 AM
PT Coupling | EHF002-40GY-100 | 3 | 3.018 | 0.25 | 0.259 | Cam and Groove | Stainless Steel | 1400525 | 25E SS | 54325302 | Sleeve | Stainless Steel | 3.0638 |  | 200 | 12/15/2015 12:00:00 AM
PT Coupling | EHF002-40GY-100 | 3 | 3.018 | 0.25 | 0.259 | Cam and Groove | Stainless Steel | 1400525 | 25E SS | 54025302 | Ferrule | Steel | 3.0638 |  | 200 | 12/15/2015 12:00:00 AM
PT Coupling | EHF002-40GY-100 | 3 | 3.018 | 0.25 | 0.259 | Cam and Groove | Stainless Steel | 1400525 | 25E SS | 54225302 | Sleeve | Steel | 3.0638 |  | 200 | 12/15/2015 12:00:00 AM
PT Coupling | EHF002-40GY-100 | 3 | 3.018 | 0.25 | 0.259 | Combination Nipple | Stainless Steel | 84640250 | PTCN250 316SS | 54125302 | Ferrule | Stainless Steel | 3.0638 |  | 200 | 12/15/2015 12:00:00 AM
PT Coupling | EHF002-40GY-100 | 3 | 3.018 | 0.25 | 0.259 | Combination Nipple | Stainless Steel | 84640250 | PTCN250 316SS | 54325302 | Sleeve | Stainless Steel | 3.0638 |  | 200 | 12/15/2015 12:00:00 AM
PT Coupling | EHF002-40GY-100 | 3 | 3.018 | 0.25 | 0.259 | Combination Nipple | Stainless Steel | 84640250 | PTCN250 316SS | 54025302 | Ferrule | Steel | 3.0638 |  | 200 | 12/15/2015 12:00:00 AM
PT Coupling | EHF002-40GY-100 | 3 | 3.018 | 0.25 | 0.259 | Combination Nipple | Stainless Steel | 84640250 | PTCN250 316SS | 54225302 | Sleeve | Steel | 3.0638 |  | 200 | 12/15/2015 12:00:00 AM
PT Coupling | EHF002-40GY-100 | 3 | 3.018 | 0.25 | 0.259 | Combination Nipple | Stainless Steel | 84640250N | PTCN250N 316SS WELD END | 54125302 | Ferrule | Stainless Steel | 3.0638 |  | 200 | 12/15/2015 12:00:00 AM
PT Coupling | EHF002-40GY-100 | 3 | 3.018 | 0.25 | 0.259 | Combination Nipple | Stainless Steel | 84640250N | PTCN250N 316SS WELD END | 54325302 | Sleeve | Stainless Steel | 3.0638 |  | 200 | 12/15/2015 12:00:00 AM
PT Coupling | EHF002-40GY-100 | 3 | 3.018 | 0.25 | 0.259 | Combination Nipple | Stainless Steel | 84640250N | PTCN250N 316SS WELD END | 54025302 | Ferrule | Steel | 3.0638 |  | 200 | 12/15/2015 12:00:00 AM
PT Coupling | EHF002-40GY-100 | 3 | 3.018 | 0.25 | 0.259 | Combination Nipple | Stainless Steel | 84640250N | PTCN250N 316SS WELD END | 54225302 | Sleeve | Steel | 3.0638 |  | 200 | 12/15/2015 12:00:00 AM
PT Coupling | EHF002-40GY-100 | 3.02 | 3.038 | 0.26 | 0.269 | Cam and Groove | Stainless Steel | 1400325 | 25C SS | 54125304 | Ferrule | Stainless Steel | 3.0794 |  | 200 | 12/15/2015 12:00:00 AM
PT Coupling | EHF002-40GY-100 | 3.02 | 3.038 | 0.26 | 0.269 | Cam and Groove | Stainless Steel | 1400325 | 25C SS | 54325304 | Sleeve | Stainless Steel | 3.0794 |  | 200 | 12/15/2015 12:00:00 AM
PT Coupling | EHF002-40GY-100 | 3.02 | 3.038 | 0.26 | 0.269 | Cam and Groove | Stainless Steel | 1400325 | 25C SS | 54025304 | Ferrule | Steel | 3.0794 |  | 200 | 12/15/2015 12:00:00 AM
PT Coupling | EHF002-40GY-100 | 3.02 | 3.038 | 0.26 | 0.269 | Cam and Groove | Stainless Steel | 1400325 | 25C SS | 54225304 | Sleeve | Steel | 3.0794 |  | 200 | 12/15/2015 12:00:00 AM
PT Coupling | EHF002-40GY-100 | 3.02 | 3.038 | 0.26 | 0.269 | Cam and Groove | Stainless Steel | 1400325L2 | 25C SS SLII | 54125304 | Ferrule | Stainless Steel | 3.0794 |  | 200 | 12/15/2015 12:00:00 AM
PT Coupling | EHF002-40GY-100 | 3.02 | 3.038 | 0.26 | 0.269 | Cam and Groove | Stainless Steel | 1400325L2 | 25C SS SLII | 54325304 | Sleeve | Stainless Steel | 3.0794 |  | 200 | 12/15/2015 12:00:00 AM
PT Coupling | EHF002-40GY-100 | 3.02 | 3.038 | 0.26 | 0.269 | Cam and Groove | Stainless Steel | 1400325L2 | 25C SS SLII | 54025304 | Ferrule | Steel | 3.0794 |  | 200 | 12/15/2015 12:00:00 AM
PT Coupling | EHF002-40GY-100 | 3.02 | 3.038 | 0.26 | 0.269 | Cam and Groove | Stainless Steel | 1400325L2 | 25C SS SLII | 54225304 | Sleeve | Steel | 3.0794 |  | 200 | 12/15/2015 12:00:00 AM
PT Coupling | EHF002-40GY-100 | 3.02 | 3.038 | 0.26 | 0.269 | Cam and Groove | Stainless Steel | 1400525 | 25E SS | 54125304 | Ferrule | Stainless Steel | 3.0794 |  | 200 | 12/15/2015 12:00:00 AM
PT Coupling | EHF002-40GY-100 | 3.02 | 3.038 | 0.26 | 0.269 | Cam and Groove | Stainless Steel | 1400525 | 25E SS | 54325304 | Sleeve | Stainless Steel | 3.0794 |  | 200 | 12/15/2015 12:00:00 AM
PT Coupling | EHF002-40GY-100 | 3.02 | 3.038 | 0.26 | 0.269 | Cam and Groove | Stainless Steel | 1400525 | 25E SS | 54025304 | Ferrule | Steel | 3.0794 |  | 200 | 12/15/2015 12:00:00 AM
PT Coupling | EHF002-40GY-100 | 3.02 | 3.038 | 0.26 | 0.269 | Cam and Groove | Stainless Steel | 1400525 | 25E SS | 54225304 | Sleeve | Steel | 3.0794 |  | 200 | 12/15/2015 12:00:00 AM
PT Coupling | EHF002-40GY-100 | 3.02 | 3.038 | 0.26 | 0.269 | Sanitary Crimp | Stainless Steel | 5772509 | 25TCC50 BODY W/BUMPER | 54125304P | Ferrule | Stainless Steel | 3.0794 |  | 600 | 12/15/2015 12:00:00 AM
PT Coupling | EHF002-40GY-100 | 3.02 | 3.038 | 0.26 | 0.269 | Sanitary Crimp | Stainless Steel | 5772510 | 25BSFC50 BODY W/BUMPER | 54125304P | Ferrule | Stainless Steel | 3.0794 |  | 600 | 12/15/2015 12:00:00 AM
PT Coupling | EHF002-40GY-100 | 3.02 | 3.038 | 0.26 | 0.269 | Sanitary Crimp | Stainless Steel | 5772512 | 25ILFC50 BODY W/BUMPER | 54125304P | Ferrule | Stainless Steel | 3.0794 |  | 600 | 12/15/2015 12:00:00 AM
PT Coupling | EHF002-40GY-100 | 3.02 | 3.038 | 0.26 | 0.269 | Sanitary Crimp | Stainless Steel | 5772513 | 25ILMC50 BODY W/BUMPER | 54125304P | Ferrule | Stainless Steel | 3.0794 |  | 600 | 12/15/2015 12:00:00 AM
PT Coupling | EHF002-40GY-100 | 3.02 | 3.038 | 0.26 | 0.269 | Sanitary Crimp | Stainless Steel | 5772515 | 25TEC50 BODY W/BUMPER | 54125304P | Ferrule | Stainless Steel | 3.0794 |  | 600 | 12/15/2015 12:00:00 AM
PT Coupling | EHF002-40GY-100 | 3.02 | 3.038 | 0.26 | 0.269 | Sanitary Crimp | Stainless Steel | 5782509 | 25TCC50X BODY | 54125304P | Ferrule | Stainless Steel | 3.0794 |  | 600 | 12/15/2015 12:00:00 AM
PT Coupling | EHF002-40GY-100 | 3.02 | 3.038 | 0.26 | 0.269 | Sanitary Crimp | Stainless Steel | 5782510 | 25BSFC50X BODY | 54125304P | Ferrule | Stainless Steel | 3.0794 |  | 600 | 12/15/2015 12:00:00 AM
PT Coupling | EHF002-40GY-100 | 3.02 | 3.038 | 0.26 | 0.269 | Sanitary Crimp | Stainless Steel | 5782515 | 25TEC50X BODY | 54125304P | Ferrule | Stainless Steel | 3.0794 |  | 600 | 12/15/2015 12:00:00 AM
PT Coupling | EHF002-40GY-100 | 3.02 | 3.038 | 0.26 | 0.269 | Combination Nipple | Stainless Steel | 84640250 | PTCN250 316SS | 54125304 | Ferrule | Stainless Steel | 3.0794 |  | 200 | 12/15/2015 12:00:00 AM
PT Coupling | EHF002-40GY-100 | 3.02 | 3.038 | 0.26 | 0.269 | Combination Nipple | Stainless Steel | 84640250 | PTCN250 316SS | 54325304 | Sleeve | Stainless Steel | 3.0794 |  | 200 | 12/15/2015 12:00:00 AM
PT Coupling | EHF002-40GY-100 | 3.02 | 3.038 | 0.26 | 0.269 | Combination Nipple | Stainless Steel | 84640250 | PTCN250 316SS | 54025304 | Ferrule | Steel | 3.0794 |  | 200 | 12/15/2015 12:00:00 AM
PT Coupling | EHF002-40GY-100 | 3.02 | 3.038 | 0.26 | 0.269 | Combination Nipple | Stainless Steel | 84640250 | PTCN250 316SS | 54225304 | Sleeve | Steel | 3.0794 |  | 200 | 12/15/2015 12:00:00 AM
PT Coupling | EHF002-40GY-100 | 3.02 | 3.038 | 0.26 | 0.269 | Combination Nipple | Stainless Steel | 84640250N | PTCN250N 316SS WELD END | 54125304 | Ferrule | Stainless Steel | 3.0794 |  | 200 | 12/15/2015 12:00:00 AM
PT Coupling | EHF002-40GY-100 | 3.02 | 3.038 | 0.26 | 0.269 | Combination Nipple | Stainless Steel | 84640250N | PTCN250N 316SS WELD END | 54325304 | Sleeve | Stainless Steel | 3.0794 |  | 200 | 12/15/2015 12:00:00 AM
PT Coupling | EHF002-40GY-100 | 3.02 | 3.038 | 0.26 | 0.269 | Combination Nipple | Stainless Steel | 84640250N | PTCN250N 316SS WELD END | 54025304 | Ferrule | Steel | 3.0794 |  | 200 | 12/15/2015 12:00:00 AM
PT Coupling | EHF002-40GY-100 | 3.02 | 3.038 | 0.26 | 0.269 | Combination Nipple | Stainless Steel | 84640250N | PTCN250N 316SS WELD END | 54225304 | Sleeve | Steel | 3.0794 |  | 200 | 12/15/2015 12:00:00 AM
PT Coupling | EHF002-40GY-100 | 3.04 | 3.058 | 0.27 | 0.279 | Cam and Groove | Stainless Steel | 1400325 | 25C SS | 54125304 | Ferrule | Stainless Steel | 3.095 |  | 200 | 12/15/2015 12:00:00 AM
PT Coupling | EHF002-40GY-100 | 3.04 | 3.058 | 0.27 | 0.279 | Cam and Groove | Stainless Steel | 1400325 | 25C SS | 54325304 | Sleeve | Stainless Steel | 3.095 |  | 200 | 12/15/2015 12:00:00 AM
PT Coupling | EHF002-40GY-100 | 3.04 | 3.058 | 0.27 | 0.279 | Cam and Groove | Stainless Steel | 1400325 | 25C SS | 54025304 | Ferrule | Steel | 3.095 |  | 200 | 12/15/2015 12:00:00 AM
PT Coupling | EHF002-40GY-100 | 3.04 | 3.058 | 0.27 | 0.279 | Cam and Groove | Stainless Steel | 1400325 | 25C SS | 54225304 | Sleeve | Steel | 3.095 |  | 200 | 12/15/2015 12:00:00 AM
PT Coupling | EHF002-40GY-100 | 3.04 | 3.058 | 0.27 | 0.279 | Cam and Groove | Stainless Steel | 1400325L2 | 25C SS SLII | 54125304 | Ferrule | Stainless Steel | 3.095 |  | 200 | 12/15/2015 12:00:00 AM
PT Coupling | EHF002-40GY-100 | 3.04 | 3.058 | 0.27 | 0.279 | Cam and Groove | Stainless Steel | 1400325L2 | 25C SS SLII | 54325304 | Sleeve | Stainless Steel | 3.095 |  | 200 | 12/15/2015 12:00:00 AM
PT Coupling | EHF002-40GY-100 | 3.04 | 3.058 | 0.27 | 0.279 | Cam and Groove | Stainless Steel | 1400325L2 | 25C SS SLII | 54025304 | Ferrule | Steel | 3.095 |  | 200 | 12/15/2015 12:00:00 AM
PT Coupling | EHF002-40GY-100 | 3.04 | 3.058 | 0.27 | 0.279 | Cam and Groove | Stainless Steel | 1400325L2 | 25C SS SLII | 54225304 | Sleeve | Steel | 3.095 |  | 200 | 12/15/2015 12:00:00 AM
PT Coupling | EHF002-40GY-100 | 3.04 | 3.058 | 0.27 | 0.279 | Cam and Groove | Stainless Steel | 1400525 | 25E SS | 54125304 | Ferrule | Stainless Steel | 3.095 |  | 200 | 12/15/2015 12:00:00 AM
PT Coupling | EHF002-40GY-100 | 3.04 | 3.058 | 0.27 | 0.279 | Cam and Groove | Stainless Steel | 1400525 | 25E SS | 54325304 | Sleeve | Stainless Steel | 3.095 |  | 200 | 12/15/2015 12:00:00 AM
PT Coupling | EHF002-40GY-100 | 3.04 | 3.058 | 0.27 | 0.279 | Cam and Groove | Stainless Steel | 1400525 | 25E SS | 54025304 | Ferrule | Steel | 3.095 |  | 200 | 12/15/2015 12:00:00 AM
PT Coupling | EHF002-40GY-100 | 3.04 | 3.058 | 0.27 | 0.279 | Cam and Groove | Stainless Steel | 1400525 | 25E SS | 54225304 | Sleeve | Steel | 3.095 |  | 200 | 12/15/2015 12:00:00 AM
PT Coupling | EHF002-40GY-100 | 3.04 | 3.058 | 0.27 | 0.279 | Sanitary Crimp | Stainless Steel | 5772509 | 25TCC50 BODY W/BUMPER | 54125304P | Ferrule | Stainless Steel | 3.095 |  | 600 | 12/15/2015 12:00:00 AM
PT Coupling | EHF002-40GY-100 | 3.04 | 3.058 | 0.27 | 0.279 | Sanitary Crimp | Stainless Steel | 5772510 | 25BSFC50 BODY W/BUMPER | 54125304P | Ferrule | Stainless Steel | 3.095 |  | 600 | 12/15/2015 12:00:00 AM
PT Coupling | EHF002-40GY-100 | 3.04 | 3.058 | 0.27 | 0.279 | Sanitary Crimp | Stainless Steel | 5772512 | 25ILFC50 BODY W/BUMPER | 54125304P | Ferrule | Stainless Steel | 3.095 |  | 600 | 12/15/2015 12:00:00 AM
PT Coupling | EHF002-40GY-100 | 3.04 | 3.058 | 0.27 | 0.279 | Sanitary Crimp | Stainless Steel | 5772513 | 25ILMC50 BODY W/BUMPER | 54125304P | Ferrule | Stainless Steel | 3.095 |  | 600 | 12/15/2015 12:00:00 AM
PT Coupling | EHF002-40GY-100 | 3.04 | 3.058 | 0.27 | 0.279 | Sanitary Crimp | Stainless Steel | 5772515 | 25TEC50 BODY W/BUMPER | 54125304P | Ferrule | Stainless Steel | 3.095 |  | 600 | 12/15/2015 12:00:00 AM
PT Coupling | EHF002-40GY-100 | 3.04 | 3.058 | 0.27 | 0.279 | Sanitary Crimp | Stainless Steel | 5782509 | 25TCC50X BODY | 54125304P | Ferrule | Stainless Steel | 3.095 |  | 600 | 12/15/2015 12:00:00 AM
PT Coupling | EHF002-40GY-100 | 3.04 | 3.058 | 0.27 | 0.279 | Sanitary Crimp | Stainless Steel | 5782510 | 25BSFC50X BODY | 54125304P | Ferrule | Stainless Steel | 3.095 |  | 600 | 12/15/2015 12:00:00 AM
PT Coupling | EHF002-40GY-100 | 3.04 | 3.058 | 0.27 | 0.279 | Sanitary Crimp | Stainless Steel | 5782515 | 25TEC50X BODY | 54125304P | Ferrule | Stainless Steel | 3.095 |  | 600 | 12/15/2015 12:00:00 AM
PT Coupling | EHF002-40GY-100 | 3.04 | 3.058 | 0.27 | 0.279 | Combination Nipple | Stainless Steel | 84640250 | PTCN250 316SS | 54125304 | Ferrule | Stainless Steel | 3.095 |  | 200 | 12/15/2015 12:00:00 AM
PT Coupling | EHF002-40GY-100 | 3.04 | 3.058 | 0.27 | 0.279 | Combination Nipple | Stainless Steel | 84640250 | PTCN250 316SS | 54325304 | Sleeve | Stainless Steel | 3.095 |  | 200 | 12/15/2015 12:00:00 AM
PT Coupling | EHF002-40GY-100 | 3.04 | 3.058 | 0.27 | 0.279 | Combination Nipple | Stainless Steel | 84640250 | PTCN250 316SS | 54025304 | Ferrule | Steel | 3.095 |  | 200 | 12/15/2015 12:00:00 AM
PT Coupling | EHF002-40GY-100 | 3.04 | 3.058 | 0.27 | 0.279 | Combination Nipple | Stainless Steel | 84640250 | PTCN250 316SS | 54225304 | Sleeve | Steel | 3.095 |  | 200 | 12/15/2015 12:00:00 AM
PT Coupling | EHF002-40GY-100 | 3.04 | 3.058 | 0.27 | 0.279 | Combination Nipple | Stainless Steel | 84640250N | PTCN250N 316SS WELD END | 54125304 | Ferrule | Stainless Steel | 3.095 |  | 200 | 12/15/2015 12:00:00 AM
PT Coupling | EHF002-40GY-100 | 3.04 | 3.058 | 0.27 | 0.279 | Combination Nipple | Stainless Steel | 84640250N | PTCN250N 316SS WELD END | 54325304 | Sleeve | Stainless Steel | 3.095 |  | 200 | 12/15/2015 12:00:00 AM
PT Coupling | EHF002-40GY-100 | 3.04 | 3.058 | 0.27 | 0.279 | Combination Nipple | Stainless Steel | 84640250N | PTCN250N 316SS WELD END | 54025304 | Ferrule | Steel | 3.095 |  | 200 | 12/15/2015 12:00:00 AM
PT Coupling | EHF002-40GY-100 | 3.04 | 3.058 | 0.27 | 0.279 | Combination Nipple | Stainless Steel | 84640250N | PTCN250N 316SS WELD END | 54225304 | Sleeve | Steel | 3.095 |  | 200 | 12/15/2015 12:00:00 AM
Campbell | EHF002-40GY-100 | 3.046 | 3.06 | 0.273 | 0.28 | Crimp | Stainless Steel | HASS-10 | Combination Nipple | SSS250308S | Sleeve | Stainless Steel | 3.068 |  | 225 | 10/19/2015 12:00:00 AM
PT Coupling | EHF002-40GY-100 | 3.06 | 3.078 | 0.28 | 0.289 | Cam and Groove | Stainless Steel | 1400325 | 25C SS | 54125304 | Ferrule | Stainless Steel | 3.1106 |  | 200 | 12/15/2015 12:00:00 AM
PT Coupling | EHF002-40GY-100 | 3.06 | 3.078 | 0.28 | 0.289 | Cam and Groove | Stainless Steel | 1400325 | 25C SS | 54325304 | Sleeve | Stainless Steel | 3.1106 |  | 200 | 12/15/2015 12:00:00 AM
PT Coupling | EHF002-40GY-100 | 3.06 | 3.078 | 0.28 | 0.289 | Cam and Groove | Stainless Steel | 1400325 | 25C SS | 54025304 | Ferrule | Steel | 3.1106 |  | 200 | 12/15/2015 12:00:00 AM
PT Coupling | EHF002-40GY-100 | 3.06 | 3.078 | 0.28 | 0.289 | Cam and Groove | Stainless Steel | 1400325 | 25C SS | 54225304 | Sleeve | Steel | 3.1106 |  | 200 | 12/15/2015 12:00:00 AM
PT Coupling | EHF002-40GY-100 | 3.06 | 3.078 | 0.28 | 0.289 | Cam and Groove | Stainless Steel | 1400325L2 | 25C SS SLII | 54125304 | Ferrule | Stainless Steel | 3.1106 |  | 200 | 12/15/2015 12:00:00 AM
PT Coupling | EHF002-40GY-100 | 3.06 | 3.078 | 0.28 | 0.289 | Cam and Groove | Stainless Steel | 1400325L2 | 25C SS SLII | 54325304 | Sleeve | Stainless Steel | 3.1106 |  | 200 | 12/15/2015 12:00:00 AM
PT Coupling | EHF002-40GY-100 | 3.06 | 3.078 | 0.28 | 0.289 | Cam and Groove | Stainless Steel | 1400325L2 | 25C SS SLII | 54025304 | Ferrule | Steel | 3.1106 |  | 200 | 12/15/2015 12:00:00 AM
PT Coupling | EHF002-40GY-100 | 3.06 | 3.078 | 0.28 | 0.289 | Cam and Groove | Stainless Steel | 1400325L2 | 25C SS SLII | 54225304 | Sleeve | Steel | 3.1106 |  | 200 | 12/15/2015 12:00:00 AM
PT Coupling | EHF002-40GY-100 | 3.06 | 3.078 | 0.28 | 0.289 | Cam and Groove | Stainless Steel | 1400525 | 25E SS | 54125304 | Ferrule | Stainless Steel | 3.1106 |  | 200 | 12/15/2015 12:00:00 AM
PT Coupling | EHF002-40GY-100 | 3.06 | 3.078 | 0.28 | 0.289 | Cam and Groove | Stainless Steel | 1400525 | 25E SS | 54325304 | Sleeve | Stainless Steel | 3.1106 |  | 200 | 12/15/2015 12:00:00 AM
PT Coupling | EHF002-40GY-100 | 3.06 | 3.078 | 0.28 | 0.289 | Cam and Groove | Stainless Steel | 1400525 | 25E SS | 54025304 | Ferrule | Steel | 3.1106 |  | 200 | 12/15/2015 12:00:00 AM
PT Coupling | EHF002-40GY-100 | 3.06 | 3.078 | 0.28 | 0.289 | Cam and Groove | Stainless Steel | 1400525 | 25E SS | 54225304 | Sleeve | Steel | 3.1106 |  | 200 | 12/15/2015 12:00:00 AM
PT Coupling | EHF002-40GY-100 | 3.06 | 3.078 | 0.28 | 0.289 | Sanitary Crimp | Stainless Steel | 5772509 | 25TCC50 BODY W/BUMPER | 54125304P | Ferrule | Stainless Steel | 3.1106 |  | 600 | 12/15/2015 12:00:00 AM
PT Coupling | EHF002-40GY-100 | 3.06 | 3.078 | 0.28 | 0.289 | Sanitary Crimp | Stainless Steel | 5772510 | 25BSFC50 BODY W/BUMPER | 54125304P | Ferrule | Stainless Steel | 3.1106 |  | 600 | 12/15/2015 12:00:00 AM
PT Coupling | EHF002-40GY-100 | 3.06 | 3.078 | 0.28 | 0.289 | Sanitary Crimp | Stainless Steel | 5772512 | 25ILFC50 BODY W/BUMPER | 54125304P | Ferrule | Stainless Steel | 3.1106 |  | 600 | 12/15/2015 12:00:00 AM
PT Coupling | EHF002-40GY-100 | 3.06 | 3.078 | 0.28 | 0.289 | Sanitary Crimp | Stainless Steel | 5772513 | 25ILMC50 BODY W/BUMPER | 54125304P | Ferrule | Stainless Steel | 3.1106 |  | 600 | 12/15/2015 12:00:00 AM
PT Coupling | EHF002-40GY-100 | 3.06 | 3.078 | 0.28 | 0.289 | Sanitary Crimp | Stainless Steel | 5772515 | 25TEC50 BODY W/BUMPER | 54125304P | Ferrule | Stainless Steel | 3.1106 |  | 600 | 12/15/2015 12:00:00 AM
PT Coupling | EHF002-40GY-100 | 3.06 | 3.078 | 0.28 | 0.289 | Sanitary Crimp | Stainless Steel | 5782509 | 25TCC50X BODY | 54125304P | Ferrule | Stainless Steel | 3.1106 |  | 600 | 12/15/2015 12:00:00 AM
PT Coupling | EHF002-40GY-100 | 3.06 | 3.078 | 0.28 | 0.289 | Sanitary Crimp | Stainless Steel | 5782510 | 25BSFC50X BODY | 54125304P | Ferrule | Stainless Steel | 3.1106 |  | 600 | 12/15/2015 12:00:00 AM
PT Coupling | EHF002-40GY-100 | 3.06 | 3.078 | 0.28 | 0.289 | Sanitary Crimp | Stainless Steel | 5782515 | 25TEC50X BODY | 54125304P | Ferrule | Stainless Steel | 3.1106 |  | 600 | 12/15/2015 12:00:00 AM
PT Coupling | EHF002-40GY-100 | 3.06 | 3.078 | 0.28 | 0.289 | Combination Nipple | Stainless Steel | 84640250 | PTCN250 316SS | 54125304 | Ferrule | Stainless Steel | 3.1106 |  | 200 | 12/15/2015 12:00:00 AM
PT Coupling | EHF002-40GY-100 | 3.06 | 3.078 | 0.28 | 0.289 | Combination Nipple | Stainless Steel | 84640250 | PTCN250 316SS | 54325304 | Sleeve | Stainless Steel | 3.1106 |  | 200 | 12/15/2015 12:00:00 AM
PT Coupling | EHF002-40GY-100 | 3.06 | 3.078 | 0.28 | 0.289 | Combination Nipple | Stainless Steel | 84640250 | PTCN250 316SS | 54025304 | Ferrule | Steel | 3.1106 |  | 200 | 12/15/2015 12:00:00 AM
PT Coupling | EHF002-40GY-100 | 3.06 | 3.078 | 0.28 | 0.289 | Combination Nipple | Stainless Steel | 84640250 | PTCN250 316SS | 54225304 | Sleeve | Steel | 3.1106 |  | 200 | 12/15/2015 12:00:00 AM
PT Coupling | EHF002-40GY-100 | 3.06 | 3.078 | 0.28 | 0.289 | Combination Nipple | Stainless Steel | 84640250N | PTCN250N 316SS WELD END | 54125304 | Ferrule | Stainless Steel | 3.1106 |  | 200 | 12/15/2015 12:00:00 AM
PT Coupling | EHF002-40GY-100 | 3.06 | 3.078 | 0.28 | 0.289 | Combination Nipple | Stainless Steel | 84640250N | PTCN250N 316SS WELD END | 54325304 | Sleeve | Stainless Steel | 3.1106 |  | 200 | 12/15/2015 12:00:00 AM
PT Coupling | EHF002-40GY-100 | 3.06 | 3.078 | 0.28 | 0.289 | Combination Nipple | Stainless Steel | 84640250N | PTCN250N 316SS WELD END | 54025304 | Ferrule | Steel | 3.1106 |  | 200 | 12/15/2015 12:00:00 AM
PT Coupling | EHF002-40GY-100 | 3.06 | 3.078 | 0.28 | 0.289 | Combination Nipple | Stainless Steel | 84640250N | PTCN250N 316SS WELD END | 54225304 | Sleeve | Steel | 3.1106 |  | 200 | 12/15/2015 12:00:00 AM
PT Coupling | EHF002-40GY-100 | 3.08 | 3.098 | 0.29 | 0.299 | Cam and Groove | Stainless Steel | 1400325 | 25C SS | 54125306 | Ferrule | Stainless Steel | 3.1262 |  | 200 | 12/15/2015 12:00:00 AM
PT Coupling | EHF002-40GY-100 | 3.08 | 3.098 | 0.29 | 0.299 | Cam and Groove | Stainless Steel | 1400325 | 25C SS | 54325306 | Sleeve | Stainless Steel | 3.1262 |  | 200 | 12/15/2015 12:00:00 AM
PT Coupling | EHF002-40GY-100 | 3.08 | 3.098 | 0.29 | 0.299 | Cam and Groove | Stainless Steel | 1400325 | 25C SS | 54025306 | Ferrule | Steel | 3.1262 |  | 200 | 12/15/2015 12:00:00 AM
PT Coupling | EHF002-40GY-100 | 3.08 | 3.098 | 0.29 | 0.299 | Cam and Groove | Stainless Steel | 1400325 | 25C SS | 54225306 | Sleeve | Steel | 3.1262 |  | 200 | 12/15/2015 12:00:00 AM
PT Coupling | EHF002-40GY-100 | 3.08 | 3.098 | 0.29 | 0.299 | Cam and Groove | Stainless Steel | 1400325L2 | 25C SS SLII | 54125306 | Ferrule | Stainless Steel | 3.1262 |  | 200 | 12/15/2015 12:00:00 AM
PT Coupling | EHF002-40GY-100 | 3.08 | 3.098 | 0.29 | 0.299 | Cam and Groove | Stainless Steel | 1400325L2 | 25C SS SLII | 54325306 | Sleeve | Stainless Steel | 3.1262 |  | 200 | 12/15/2015 12:00:00 AM
PT Coupling | EHF002-40GY-100 | 3.08 | 3.098 | 0.29 | 0.299 | Cam and Groove | Stainless Steel | 1400325L2 | 25C SS SLII | 54025306 | Ferrule | Steel | 3.1262 |  | 200 | 12/15/2015 12:00:00 AM
PT Coupling | EHF002-40GY-100 | 3.08 | 3.098 | 0.29 | 0.299 | Cam and Groove | Stainless Steel | 1400325L2 | 25C SS SLII | 54225306 | Sleeve | Steel | 3.1262 |  | 200 | 12/15/2015 12:00:00 AM
PT Coupling | EHF002-40GY-100 | 3.08 | 3.098 | 0.29 | 0.299 | Cam and Groove | Stainless Steel | 1400525 | 25E SS | 54125306 | Ferrule | Stainless Steel | 3.1262 |  | 200 | 12/15/2015 12:00:00 AM
PT Coupling | EHF002-40GY-100 | 3.08 | 3.098 | 0.29 | 0.299 | Cam and Groove | Stainless Steel | 1400525 | 25E SS | 54325306 | Sleeve | Stainless Steel | 3.1262 |  | 200 | 12/15/2015 12:00:00 AM
PT Coupling | EHF002-40GY-100 | 3.08 | 3.098 | 0.29 | 0.299 | Cam and Groove | Stainless Steel | 1400525 | 25E SS | 54025306 | Ferrule | Steel | 3.1262 |  | 200 | 12/15/2015 12:00:00 AM
PT Coupling | EHF002-40GY-100 | 3.08 | 3.098 | 0.29 | 0.299 | Cam and Groove | Stainless Steel | 1400525 | 25E SS | 54225306 | Sleeve | Steel | 3.1262 |  | 200 | 12/15/2015 12:00:00 AM
PT Coupling | EHF002-40GY-100 | 3.08 | 3.098 | 0.29 | 0.299 | Sanitary Crimp | Stainless Steel | 5772509 | 25TCC50 BODY W/BUMPER | 54125306P | Ferrule | Stainless Steel | 3.1262 |  | 600 | 12/15/2015 12:00:00 AM
PT Coupling | EHF002-40GY-100 | 3.08 | 3.098 | 0.29 | 0.299 | Sanitary Crimp | Stainless Steel | 5772510 | 25BSFC50 BODY W/BUMPER | 54125306P | Ferrule | Stainless Steel | 3.1262 |  | 600 | 12/15/2015 12:00:00 AM
PT Coupling | EHF002-40GY-100 | 3.08 | 3.098 | 0.29 | 0.299 | Sanitary Crimp | Stainless Steel | 5772512 | 25ILFC50 BODY W/BUMPER | 54125306P | Ferrule | Stainless Steel | 3.1262 |  | 600 | 12/15/2015 12:00:00 AM
PT Coupling | EHF002-40GY-100 | 3.08 | 3.098 | 0.29 | 0.299 | Sanitary Crimp | Stainless Steel | 5772513 | 25ILMC50 BODY W/BUMPER | 54125306P | Ferrule | Stainless Steel | 3.1262 |  | 600 | 12/15/2015 12:00:00 AM
PT Coupling | EHF002-40GY-100 | 3.08 | 3.098 | 0.29 | 0.299 | Sanitary Crimp | Stainless Steel | 5772515 | 25TEC50 BODY W/BUMPER | 54125306P | Ferrule | Stainless Steel | 3.1262 |  | 600 | 12/15/2015 12:00:00 AM
PT Coupling | EHF002-40GY-100 | 3.08 | 3.098 | 0.29 | 0.299 | Sanitary Crimp | Stainless Steel | 5782509 | 25TCC50X BODY | 54125306P | Ferrule | Stainless Steel | 3.1262 |  | 600 | 12/15/2015 12:00:00 AM
PT Coupling | EHF002-40GY-100 | 3.08 | 3.098 | 0.29 | 0.299 | Sanitary Crimp | Stainless Steel | 5782510 | 25BSFC50X BODY | 54125306P | Ferrule | Stainless Steel | 3.1262 |  | 600 | 12/15/2015 12:00:00 AM
PT Coupling | EHF002-40GY-100 | 3.08 | 3.098 | 0.29 | 0.299 | Sanitary Crimp | Stainless Steel | 5782515 | 25TEC50X BODY | 54125306P | Ferrule | Stainless Steel | 3.1262 |  | 600 | 12/15/2015 12:00:00 AM
PT Coupling | EHF002-40GY-100 | 3.08 | 3.098 | 0.29 | 0.299 | Combination Nipple | Stainless Steel | 84640250 | PTCN250 316SS | 54125306 | Ferrule | Stainless Steel | 3.1262 |  | 200 | 12/15/2015 12:00:00 AM
PT Coupling | EHF002-40GY-100 | 3.08 | 3.098 | 0.29 | 0.299 | Combination Nipple | Stainless Steel | 84640250 | PTCN250 316SS | 54325306 | Sleeve | Stainless Steel | 3.1262 |  | 200 | 12/15/2015 12:00:00 AM
PT Coupling | EHF002-40GY-100 | 3.08 | 3.098 | 0.29 | 0.299 | Combination Nipple | Stainless Steel | 84640250 | PTCN250 316SS | 54025306 | Ferrule | Steel | 3.1262 |  | 200 | 12/15/2015 12:00:00 AM
PT Coupling | EHF002-40GY-100 | 3.08 | 3.098 | 0.29 | 0.299 | Combination Nipple | Stainless Steel | 84640250 | PTCN250 316SS | 54225306 | Sleeve | Steel | 3.1262 |  | 200 | 12/15/2015 12:00:00 AM
PT Coupling | EHF002-40GY-100 | 3.08 | 3.098 | 0.29 | 0.299 | Combination Nipple | Stainless Steel | 84640250N | PTCN250N 316SS WELD END | 54125306 | Ferrule | Stainless Steel | 3.1262 |  | 200 | 12/15/2015 12:00:00 AM
PT Coupling | EHF002-40GY-100 | 3.08 | 3.098 | 0.29 | 0.299 | Combination Nipple | Stainless Steel | 84640250N | PTCN250N 316SS WELD END | 54325306 | Sleeve | Stainless Steel | 3.1262 |  | 200 | 12/15/2015 12:00:00 AM
PT Coupling | EHF002-40GY-100 | 3.08 | 3.098 | 0.29 | 0.299 | Combination Nipple | Stainless Steel | 84640250N | PTCN250N 316SS WELD END | 54025306 | Ferrule | Steel | 3.1262 |  | 200 | 12/15/2015 12:00:00 AM
PT Coupling | EHF002-40GY-100 | 3.08 | 3.098 | 0.29 | 0.299 | Combination Nipple | Stainless Steel | 84640250N | PTCN250N 316SS WELD END | 54225306 | Sleeve | Steel | 3.1262 |  | 200 | 12/15/2015 12:00:00 AM
PT Coupling | EHF002-40GY-100 | 3.1 | 3.118 | 0.3 | 0.309 | Cam and Groove | Stainless Steel | 1400325 | 25C SS | 54125306 | Ferrule | Stainless Steel | 3.1418 |  | 200 | 12/15/2015 12:00:00 AM
PT Coupling | EHF002-40GY-100 | 3.1 | 3.118 | 0.3 | 0.309 | Cam and Groove | Stainless Steel | 1400325 | 25C SS | 54325306 | Sleeve | Stainless Steel | 3.1418 |  | 200 | 12/15/2015 12:00:00 AM
PT Coupling | EHF002-40GY-100 | 3.1 | 3.118 | 0.3 | 0.309 | Cam and Groove | Stainless Steel | 1400325 | 25C SS | 54025306 | Ferrule | Steel | 3.1418 |  | 200 | 12/15/2015 12:00:00 AM
PT Coupling | EHF002-40GY-100 | 3.1 | 3.118 | 0.3 | 0.309 | Cam and Groove | Stainless Steel | 1400325 | 25C SS | 54225306 | Sleeve | Steel | 3.1418 |  | 200 | 12/15/2015 12:00:00 AM
PT Coupling | EHF002-40GY-100 | 3.1 | 3.118 | 0.3 | 0.309 | Cam and Groove | Stainless Steel | 1400325L2 | 25C SS SLII | 54125306 | Ferrule | Stainless Steel | 3.1418 |  | 200 | 12/15/2015 12:00:00 AM
PT Coupling | EHF002-40GY-100 | 3.1 | 3.118 | 0.3 | 0.309 | Cam and Groove | Stainless Steel | 1400325L2 | 25C SS SLII | 54325306 | Sleeve | Stainless Steel | 3.1418 |  | 200 | 12/15/2015 12:00:00 AM
PT Coupling | EHF002-40GY-100 | 3.1 | 3.118 | 0.3 | 0.309 | Cam and Groove | Stainless Steel | 1400325L2 | 25C SS SLII | 54025306 | Ferrule | Steel | 3.1418 |  | 200 | 12/15/2015 12:00:00 AM
PT Coupling | EHF002-40GY-100 | 3.1 | 3.118 | 0.3 | 0.309 | Cam and Groove | Stainless Steel | 1400325L2 | 25C SS SLII | 54225306 | Sleeve | Steel | 3.1418 |  | 200 | 12/15/2015 12:00:00 AM
PT Coupling | EHF002-40GY-100 | 3.1 | 3.118 | 0.3 | 0.309 | Cam and Groove | Stainless Steel | 1400525 | 25E SS | 54125306 | Ferrule | Stainless Steel | 3.1418 |  | 200 | 12/15/2015 12:00:00 AM
PT Coupling | EHF002-40GY-100 | 3.1 | 3.118 | 0.3 | 0.309 | Cam and Groove | Stainless Steel | 1400525 | 25E SS | 54325306 | Sleeve | Stainless Steel | 3.1418 |  | 200 | 12/15/2015 12:00:00 AM
PT Coupling | EHF002-40GY-100 | 3.1 | 3.118 | 0.3 | 0.309 | Cam and Groove | Stainless Steel | 1400525 | 25E SS | 54025306 | Ferrule | Steel | 3.1418 |  | 200 | 12/15/2015 12:00:00 AM
PT Coupling | EHF002-40GY-100 | 3.1 | 3.118 | 0.3 | 0.309 | Cam and Groove | Stainless Steel | 1400525 | 25E SS | 54225306 | Sleeve | Steel | 3.1418 |  | 200 | 12/15/2015 12:00:00 AM
PT Coupling | EHF002-40GY-100 | 3.1 | 3.118 | 0.3 | 0.309 | Sanitary Crimp | Stainless Steel | 5772509 | 25TCC50 BODY W/BUMPER | 54125306P | Ferrule | Stainless Steel | 3.1418 |  | 600 | 12/15/2015 12:00:00 AM
PT Coupling | EHF002-40GY-100 | 3.1 | 3.118 | 0.3 | 0.309 | Sanitary Crimp | Stainless Steel | 5772510 | 25BSFC50 BODY W/BUMPER | 54125306P | Ferrule | Stainless Steel | 3.1418 |  | 600 | 12/15/2015 12:00:00 AM
PT Coupling | EHF002-40GY-100 | 3.1 | 3.118 | 0.3 | 0.309 | Sanitary Crimp | Stainless Steel | 5772512 | 25ILFC50 BODY W/BUMPER | 54125306P | Ferrule | Stainless Steel | 3.1418 |  | 600 | 12/15/2015 12:00:00 AM
PT Coupling | EHF002-40GY-100 | 3.1 | 3.118 | 0.3 | 0.309 | Sanitary Crimp | Stainless Steel | 5772513 | 25ILMC50 BODY W/BUMPER | 54125306P | Ferrule | Stainless Steel | 3.1418 |  | 600 | 12/15/2015 12:00:00 AM
PT Coupling | EHF002-40GY-100 | 3.1 | 3.118 | 0.3 | 0.309 | Sanitary Crimp | Stainless Steel | 5772515 | 25TEC50 BODY W/BUMPER | 54125306P | Ferrule | Stainless Steel | 3.1418 |  | 600 | 12/15/2015 12:00:00 AM
PT Coupling | EHF002-40GY-100 | 3.1 | 3.118 | 0.3 | 0.309 | Sanitary Crimp | Stainless Steel | 5782509 | 25TCC50X BODY | 54125306P | Ferrule | Stainless Steel | 3.1418 |  | 600 | 12/15/2015 12:00:00 AM
PT Coupling | EHF002-40GY-100 | 3.1 | 3.118 | 0.3 | 0.309 | Sanitary Crimp | Stainless Steel | 5782510 | 25BSFC50X BODY | 54125306P | Ferrule | Stainless Steel | 3.1418 |  | 600 | 12/15/2015 12:00:00 AM
PT Coupling | EHF002-40GY-100 | 3.1 | 3.118 | 0.3 | 0.309 | Sanitary Crimp | Stainless Steel | 5782515 | 25TEC50X BODY | 54125306P | Ferrule | Stainless Steel | 3.1418 |  | 600 | 12/15/2015 12:00:00 AM
PT Coupling | EHF002-40GY-100 | 3.1 | 3.118 | 0.3 | 0.309 | Combination Nipple | Stainless Steel | 84640250 | PTCN250 316SS | 54125306 | Ferrule | Stainless Steel | 3.1418 |  | 200 | 12/15/2015 12:00:00 AM
PT Coupling | EHF002-40GY-100 | 3.1 | 3.118 | 0.3 | 0.309 | Combination Nipple | Stainless Steel | 84640250 | PTCN250 316SS | 54325306 | Sleeve | Stainless Steel | 3.1418 |  | 200 | 12/15/2015 12:00:00 AM
PT Coupling | EHF002-40GY-100 | 3.1 | 3.118 | 0.3 | 0.309 | Combination Nipple | Stainless Steel | 84640250 | PTCN250 316SS | 54025306 | Ferrule | Steel | 3.1418 |  | 200 | 12/15/2015 12:00:00 AM
PT Coupling | EHF002-40GY-100 | 3.1 | 3.118 | 0.3 | 0.309 | Combination Nipple | Stainless Steel | 84640250 | PTCN250 316SS | 54225306 | Sleeve | Steel | 3.1418 |  | 200 | 12/15/2015 12:00:00 AM
PT Coupling | EHF002-40GY-100 | 3.1 | 3.118 | 0.3 | 0.309 | Combination Nipple | Stainless Steel | 84640250N | PTCN250N 316SS WELD END | 54125306 | Ferrule | Stainless Steel | 3.1418 |  | 200 | 12/15/2015 12:00:00 AM
PT Coupling | EHF002-40GY-100 | 3.1 | 3.118 | 0.3 | 0.309 | Combination Nipple | Stainless Steel | 84640250N | PTCN250N 316SS WELD END | 54325306 | Sleeve | Stainless Steel | 3.1418 |  | 200 | 12/15/2015 12:00:00 AM
PT Coupling | EHF002-40GY-100 | 3.1 | 3.118 | 0.3 | 0.309 | Combination Nipple | Stainless Steel | 84640250N | PTCN250N 316SS WELD END | 54025306 | Ferrule | Steel | 3.1418 |  | 200 | 12/15/2015 12:00:00 AM
PT Coupling | EHF002-40GY-100 | 3.1 | 3.118 | 0.3 | 0.309 | Combination Nipple | Stainless Steel | 84640250N | PTCN250N 316SS WELD END | 54225306 | Sleeve | Steel | 3.1418 |  | 200 | 12/15/2015 12:00:00 AM
PT Coupling | EHF002-40GY-100 | 3.12 | 3.138 | 0.31 | 0.319 | Cam and Groove | Stainless Steel | 1400325 | 25C SS | 54125306 | Ferrule | Stainless Steel | 3.1574 |  | 200 | 12/15/2015 12:00:00 AM
PT Coupling | EHF002-40GY-100 | 3.12 | 3.138 | 0.31 | 0.319 | Cam and Groove | Stainless Steel | 1400325 | 25C SS | 54325306 | Sleeve | Stainless Steel | 3.1574 |  | 200 | 12/15/2015 12:00:00 AM
PT Coupling | EHF002-40GY-100 | 3.12 | 3.138 | 0.31 | 0.319 | Cam and Groove | Stainless Steel | 1400325 | 25C SS | 54025306 | Ferrule | Steel | 3.1574 |  | 200 | 12/15/2015 12:00:00 AM
PT Coupling | EHF002-40GY-100 | 3.12 | 3.138 | 0.31 | 0.319 | Cam and Groove | Stainless Steel | 1400325 | 25C SS | 54225306 | Sleeve | Steel | 3.1574 |  | 200 | 12/15/2015 12:00:00 AM
PT Coupling | EHF002-40GY-100 | 3.12 | 3.138 | 0.31 | 0.319 | Cam and Groove | Stainless Steel | 1400325L2 | 25C SS SLII | 54125306 | Ferrule | Stainless Steel | 3.1574 |  | 200 | 12/15/2015 12:00:00 AM
PT Coupling | EHF002-40GY-100 | 3.12 | 3.138 | 0.31 | 0.319 | Cam and Groove | Stainless Steel | 1400325L2 | 25C SS SLII | 54325306 | Sleeve | Stainless Steel | 3.1574 |  | 200 | 12/15/2015 12:00:00 AM
PT Coupling | EHF002-40GY-100 | 3.12 | 3.138 | 0.31 | 0.319 | Cam and Groove | Stainless Steel | 1400325L2 | 25C SS SLII | 54025306 | Ferrule | Steel | 3.1574 |  | 200 | 12/15/2015 12:00:00 AM
PT Coupling | EHF002-40GY-100 | 3.12 | 3.138 | 0.31 | 0.319 | Cam and Groove | Stainless Steel | 1400325L2 | 25C SS SLII | 54225306 | Sleeve | Steel | 3.1574 |  | 200 | 12/15/2015 12:00:00 AM
PT Coupling | EHF002-40GY-100 | 3.12 | 3.138 | 0.31 | 0.319 | Cam and Groove | Stainless Steel | 1400525 | 25E SS | 54125306 | Ferrule | Stainless Steel | 3.1574 |  | 200 | 12/15/2015 12:00:00 AM
PT Coupling | EHF002-40GY-100 | 3.12 | 3.138 | 0.31 | 0.319 | Cam and Groove | Stainless Steel | 1400525 | 25E SS | 54325306 | Sleeve | Stainless Steel | 3.1574 |  | 200 | 12/15/2015 12:00:00 AM
PT Coupling | EHF002-40GY-100 | 3.12 | 3.138 | 0.31 | 0.319 | Cam and Groove | Stainless Steel | 1400525 | 25E SS | 54025306 | Ferrule | Steel | 3.1574 |  | 200 | 12/15/2015 12:00:00 AM
PT Coupling | EHF002-40GY-100 | 3.12 | 3.138 | 0.31 | 0.319 | Cam and Groove | Stainless Steel | 1400525 | 25E SS | 54225306 | Sleeve | Steel | 3.1574 |  | 200 | 12/15/2015 12:00:00 AM
PT Coupling | EHF002-40GY-100 | 3.12 | 3.138 | 0.31 | 0.319 | Sanitary Crimp | Stainless Steel | 5772509 | 25TCC50 BODY W/BUMPER | 54125306P | Ferrule | Stainless Steel | 3.1574 |  | 600 | 12/15/2015 12:00:00 AM
PT Coupling | EHF002-40GY-100 | 3.12 | 3.138 | 0.31 | 0.319 | Sanitary Crimp | Stainless Steel | 5772510 | 25BSFC50 BODY W/BUMPER | 54125306P | Ferrule | Stainless Steel | 3.1574 |  | 600 | 12/15/2015 12:00:00 AM
PT Coupling | EHF002-40GY-100 | 3.12 | 3.138 | 0.31 | 0.319 | Sanitary Crimp | Stainless Steel | 5772512 | 25ILFC50 BODY W/BUMPER | 54125306P | Ferrule | Stainless Steel | 3.1574 |  | 600 | 12/15/2015 12:00:00 AM
PT Coupling | EHF002-40GY-100 | 3.12 | 3.138 | 0.31 | 0.319 | Sanitary Crimp | Stainless Steel | 5772513 | 25ILMC50 BODY W/BUMPER | 54125306P | Ferrule | Stainless Steel | 3.1574 |  | 600 | 12/15/2015 12:00:00 AM
PT Coupling | EHF002-40GY-100 | 3.12 | 3.138 | 0.31 | 0.319 | Sanitary Crimp | Stainless Steel | 5772515 | 25TEC50 BODY W/BUMPER | 54125306P | Ferrule | Stainless Steel | 3.1574 |  | 600 | 12/15/2015 12:00:00 AM
PT Coupling | EHF002-40GY-100 | 3.12 | 3.138 | 0.31 | 0.319 | Sanitary Crimp | Stainless Steel | 5782509 | 25TCC50X BODY | 54125306P | Ferrule | Stainless Steel | 3.1574 |  | 600 | 12/15/2015 12:00:00 AM
PT Coupling | EHF002-40GY-100 | 3.12 | 3.138 | 0.31 | 0.319 | Sanitary Crimp | Stainless Steel | 5782510 | 25BSFC50X BODY | 54125306P | Ferrule | Stainless Steel | 3.1574 |  | 600 | 12/15/2015 12:00:00 AM
PT Coupling | EHF002-40GY-100 | 3.12 | 3.138 | 0.31 | 0.319 | Sanitary Crimp | Stainless Steel | 5782515 | 25TEC50X BODY | 54125306P | Ferrule | Stainless Steel | 3.1574 |  | 600 | 12/15/2015 12:00:00 AM
PT Coupling | EHF002-40GY-100 | 3.12 | 3.138 | 0.31 | 0.319 | Combination Nipple | Stainless Steel | 84640250 | PTCN250 316SS | 54125306 | Ferrule | Stainless Steel | 3.1574 |  | 200 | 12/15/2015 12:00:00 AM
PT Coupling | EHF002-40GY-100 | 3.12 | 3.138 | 0.31 | 0.319 | Combination Nipple | Stainless Steel | 84640250 | PTCN250 316SS | 54325306 | Sleeve | Stainless Steel | 3.1574 |  | 200 | 12/15/2015 12:00:00 AM
PT Coupling | EHF002-40GY-100 | 3.12 | 3.138 | 0.31 | 0.319 | Combination Nipple | Stainless Steel | 84640250 | PTCN250 316SS | 54025306 | Ferrule | Steel | 3.1574 |  | 200 | 12/15/2015 12:00:00 AM
PT Coupling | EHF002-40GY-100 | 3.12 | 3.138 | 0.31 | 0.319 | Combination Nipple | Stainless Steel | 84640250 | PTCN250 316SS | 54225306 | Sleeve | Steel | 3.1574 |  | 200 | 12/15/2015 12:00:00 AM
PT Coupling | EHF002-40GY-100 | 3.12 | 3.138 | 0.31 | 0.319 | Combination Nipple | Stainless Steel | 84640250N | PTCN250N 316SS WELD END | 54125306 | Ferrule | Stainless Steel | 3.1574 |  | 200 | 12/15/2015 12:00:00 AM
PT Coupling | EHF002-40GY-100 | 3.12 | 3.138 | 0.31 | 0.319 | Combination Nipple | Stainless Steel | 84640250N | PTCN250N 316SS WELD END | 54325306 | Sleeve | Stainless Steel | 3.1574 |  | 200 | 12/15/2015 12:00:00 AM
PT Coupling | EHF002-40GY-100 | 3.12 | 3.138 | 0.31 | 0.319 | Combination Nipple | Stainless Steel | 84640250N | PTCN250N 316SS WELD END | 54025306 | Ferrule | Steel | 3.1574 |  | 200 | 12/15/2015 12:00:00 AM
PT Coupling | EHF002-40GY-100 | 3.12 | 3.138 | 0.31 | 0.319 | Combination Nipple | Stainless Steel | 84640250N | PTCN250N 316SS WELD END | 54225306 | Sleeve | Steel | 3.1574 |  | 200 | 12/15/2015 12:00:00 AM
Campbell | EHF002-40GY-100 | 3.14 | 3.154 | 0.32 | 0.327 | Crimp | Stainless Steel | E-316-250 | Cam & Groove | SSS250316 | Sleeve | Stainless Steel | 3.15 |  | 150 | 10/19/2015 12:00:00 AM
PT Coupling | EHF002-40GY-100 | 3.14 | 3.158 | 0.32 | 0.329 | Cam and Groove | Stainless Steel | 1400325 | 25C SS | 54125308 | Ferrule | Stainless Steel | 3.173 |  | 200 | 12/15/2015 12:00:00 AM
PT Coupling | EHF002-40GY-100 | 3.14 | 3.158 | 0.32 | 0.329 | Cam and Groove | Stainless Steel | 1400325 | 25C SS | 54325308 | Sleeve | Stainless Steel | 3.173 |  | 200 | 12/15/2015 12:00:00 AM
PT Coupling | EHF002-40GY-100 | 3.14 | 3.158 | 0.32 | 0.329 | Cam and Groove | Stainless Steel | 1400325 | 25C SS | 54025308 | Ferrule | Steel | 3.173 |  | 200 | 12/15/2015 12:00:00 AM
PT Coupling | EHF002-40GY-100 | 3.14 | 3.158 | 0.32 | 0.329 | Cam and Groove | Stainless Steel | 1400325 | 25C SS | 54225308 | Sleeve | Steel | 3.173 |  | 200 | 12/15/2015 12:00:00 AM
PT Coupling | EHF002-40GY-100 | 3.14 | 3.158 | 0.32 | 0.329 | Cam and Groove | Stainless Steel | 1400325L2 | 25C SS SLII | 54125308 | Ferrule | Stainless Steel | 3.173 |  | 200 | 12/15/2015 12:00:00 AM
PT Coupling | EHF002-40GY-100 | 3.14 | 3.158 | 0.32 | 0.329 | Cam and Groove | Stainless Steel | 1400325L2 | 25C SS SLII | 54325308 | Sleeve | Stainless Steel | 3.173 |  | 200 | 12/15/2015 12:00:00 AM
PT Coupling | EHF002-40GY-100 | 3.14 | 3.158 | 0.32 | 0.329 | Cam and Groove | Stainless Steel | 1400325L2 | 25C SS SLII | 54025308 | Ferrule | Steel | 3.173 |  | 200 | 12/15/2015 12:00:00 AM
PT Coupling | EHF002-40GY-100 | 3.14 | 3.158 | 0.32 | 0.329 | Cam and Groove | Stainless Steel | 1400325L2 | 25C SS SLII | 54225308 | Sleeve | Steel | 3.173 |  | 200 | 12/15/2015 12:00:00 AM
PT Coupling | EHF002-40GY-100 | 3.14 | 3.158 | 0.32 | 0.329 | Cam and Groove | Stainless Steel | 1400525 | 25E SS | 54125308 | Ferrule | Stainless Steel | 3.173 |  | 200 | 12/15/2015 12:00:00 AM
PT Coupling | EHF002-40GY-100 | 3.14 | 3.158 | 0.32 | 0.329 | Cam and Groove | Stainless Steel | 1400525 | 25E SS | 54325308 | Sleeve | Stainless Steel | 3.173 |  | 200 | 12/15/2015 12:00:00 AM
PT Coupling | EHF002-40GY-100 | 3.14 | 3.158 | 0.32 | 0.329 | Cam and Groove | Stainless Steel | 1400525 | 25E SS | 54025308 | Ferrule | Steel | 3.173 |  | 200 | 12/15/2015 12:00:00 AM
PT Coupling | EHF002-40GY-100 | 3.14 | 3.158 | 0.32 | 0.329 | Cam and Groove | Stainless Steel | 1400525 | 25E SS | 54225308 | Sleeve | Steel | 3.173 |  | 200 | 12/15/2015 12:00:00 AM
PT Coupling | EHF002-40GY-100 | 3.14 | 3.158 | 0.32 | 0.329 | Sanitary Crimp | Stainless Steel | 5772509 | 25TCC50 BODY W/BUMPER | 54125308P | Ferrule | Stainless Steel | 3.173 |  | 600 | 12/15/2015 12:00:00 AM
PT Coupling | EHF002-40GY-100 | 3.14 | 3.158 | 0.32 | 0.329 | Sanitary Crimp | Stainless Steel | 5772510 | 25BSFC50 BODY W/BUMPER | 54125308P | Ferrule | Stainless Steel | 3.173 |  | 600 | 12/15/2015 12:00:00 AM
PT Coupling | EHF002-40GY-100 | 3.14 | 3.158 | 0.32 | 0.329 | Sanitary Crimp | Stainless Steel | 5772512 | 25ILFC50 BODY W/BUMPER | 54125308P | Ferrule | Stainless Steel | 3.173 |  | 600 | 12/15/2015 12:00:00 AM
PT Coupling | EHF002-40GY-100 | 3.14 | 3.158 | 0.32 | 0.329 | Sanitary Crimp | Stainless Steel | 5772513 | 25ILMC50 BODY W/BUMPER | 54125308P | Ferrule | Stainless Steel | 3.173 |  | 600 | 12/15/2015 12:00:00 AM
PT Coupling | EHF002-40GY-100 | 3.14 | 3.158 | 0.32 | 0.329 | Sanitary Crimp | Stainless Steel | 5772515 | 25TEC50 BODY W/BUMPER | 54125308P | Ferrule | Stainless Steel | 3.173 |  | 600 | 12/15/2015 12:00:00 AM
PT Coupling | EHF002-40GY-100 | 3.14 | 3.158 | 0.32 | 0.329 | Sanitary Crimp | Stainless Steel | 5782509 | 25TCC50X BODY | 54125308P | Ferrule | Stainless Steel | 3.173 |  | 600 | 12/15/2015 12:00:00 AM
PT Coupling | EHF002-40GY-100 | 3.14 | 3.158 | 0.32 | 0.329 | Sanitary Crimp | Stainless Steel | 5782510 | 25BSFC50X BODY | 54125308P | Ferrule | Stainless Steel | 3.173 |  | 600 | 12/15/2015 12:00:00 AM
PT Coupling | EHF002-40GY-100 | 3.14 | 3.158 | 0.32 | 0.329 | Sanitary Crimp | Stainless Steel | 5782515 | 25TEC50X BODY | 54125308P | Ferrule | Stainless Steel | 3.173 |  | 600 | 12/15/2015 12:00:00 AM
PT Coupling | EHF002-40GY-100 | 3.14 | 3.158 | 0.32 | 0.329 | Combination Nipple | Stainless Steel | 84640250 | PTCN250 316SS | 54125308 | Ferrule | Stainless Steel | 3.173 |  | 200 | 12/15/2015 12:00:00 AM
PT Coupling | EHF002-40GY-100 | 3.14 | 3.158 | 0.32 | 0.329 | Combination Nipple | Stainless Steel | 84640250 | PTCN250 316SS | 54325308 | Sleeve | Stainless Steel | 3.173 |  | 200 | 12/15/2015 12:00:00 AM
PT Coupling | EHF002-40GY-100 | 3.14 | 3.158 | 0.32 | 0.329 | Combination Nipple | Stainless Steel | 84640250 | PTCN250 316SS | 54025308 | Ferrule | Steel | 3.173 |  | 200 | 12/15/2015 12:00:00 AM
PT Coupling | EHF002-40GY-100 | 3.14 | 3.158 | 0.32 | 0.329 | Combination Nipple | Stainless Steel | 84640250 | PTCN250 316SS | 54225308 | Sleeve | Steel | 3.173 |  | 200 | 12/15/2015 12:00:00 AM
PT Coupling | EHF002-40GY-100 | 3.14 | 3.158 | 0.32 | 0.329 | Combination Nipple | Stainless Steel | 84640250N | PTCN250N 316SS WELD END | 54125308 | Ferrule | Stainless Steel | 3.173 |  | 200 | 12/15/2015 12:00:00 AM
PT Coupling | EHF002-40GY-100 | 3.14 | 3.158 | 0.32 | 0.329 | Combination Nipple | Stainless Steel | 84640250N | PTCN250N 316SS WELD END | 54325308 | Sleeve | Stainless Steel | 3.173 |  | 200 | 12/15/2015 12:00:00 AM
PT Coupling | EHF002-40GY-100 | 3.14 | 3.158 | 0.32 | 0.329 | Combination Nipple | Stainless Steel | 84640250N | PTCN250N 316SS WELD END | 54025308 | Ferrule | Steel | 3.173 |  | 200 | 12/15/2015 12:00:00 AM
PT Coupling | EHF002-40GY-100 | 3.14 | 3.158 | 0.32 | 0.329 | Combination Nipple | Stainless Steel | 84640250N | PTCN250N 316SS WELD END | 54225308 | Sleeve | Steel | 3.173 |  | 200 | 12/15/2015 12:00:00 AM
PT Coupling | EHF002-40GY-100 | 3.16 | 3.178 | 0.33 | 0.339 | Cam and Groove | Stainless Steel | 1400325 | 25C SS | 54125308 | Ferrule | Stainless Steel | 3.1886 |  | 200 | 12/15/2015 12:00:00 AM
PT Coupling | EHF002-40GY-100 | 3.16 | 3.178 | 0.33 | 0.339 | Cam and Groove | Stainless Steel | 1400325 | 25C SS | 54325308 | Sleeve | Stainless Steel | 3.1886 |  | 200 | 12/15/2015 12:00:00 AM
PT Coupling | EHF002-40GY-100 | 3.16 | 3.178 | 0.33 | 0.339 | Cam and Groove | Stainless Steel | 1400325 | 25C SS | 54025308 | Ferrule | Steel | 3.1886 |  | 200 | 12/15/2015 12:00:00 AM
PT Coupling | EHF002-40GY-100 | 3.16 | 3.178 | 0.33 | 0.339 | Cam and Groove | Stainless Steel | 1400325 | 25C SS | 54225308 | Sleeve | Steel | 3.1886 |  | 200 | 12/15/2015 12:00:00 AM
PT Coupling | EHF002-40GY-100 | 3.16 | 3.178 | 0.33 | 0.339 | Cam and Groove | Stainless Steel | 1400325L2 | 25C SS SLII | 54125308 | Ferrule | Stainless Steel | 3.1886 |  | 200 | 12/15/2015 12:00:00 AM
PT Coupling | EHF002-40GY-100 | 3.16 | 3.178 | 0.33 | 0.339 | Cam and Groove | Stainless Steel | 1400325L2 | 25C SS SLII | 54325308 | Sleeve | Stainless Steel | 3.1886 |  | 200 | 12/15/2015 12:00:00 AM
PT Coupling | EHF002-40GY-100 | 3.16 | 3.178 | 0.33 | 0.339 | Cam and Groove | Stainless Steel | 1400325L2 | 25C SS SLII | 54025308 | Ferrule | Steel | 3.1886 |  | 200 | 12/15/2015 12:00:00 AM
PT Coupling | EHF002-40GY-100 | 3.16 | 3.178 | 0.33 | 0.339 | Cam and Groove | Stainless Steel | 1400325L2 | 25C SS SLII | 54225308 | Sleeve | Steel | 3.1886 |  | 200 | 12/15/2015 12:00:00 AM
PT Coupling | EHF002-40GY-100 | 3.16 | 3.178 | 0.33 | 0.339 | Cam and Groove | Stainless Steel | 1400525 | 25E SS | 54125308 | Ferrule | Stainless Steel | 3.1886 |  | 200 | 12/15/2015 12:00:00 AM
PT Coupling | EHF002-40GY-100 | 3.16 | 3.178 | 0.33 | 0.339 | Cam and Groove | Stainless Steel | 1400525 | 25E SS | 54325308 | Sleeve | Stainless Steel | 3.1886 |  | 200 | 12/15/2015 12:00:00 AM
PT Coupling | EHF002-40GY-100 | 3.16 | 3.178 | 0.33 | 0.339 | Cam and Groove | Stainless Steel | 1400525 | 25E SS | 54025308 | Ferrule | Steel | 3.1886 |  | 200 | 12/15/2015 12:00:00 AM
PT Coupling | EHF002-40GY-100 | 3.16 | 3.178 | 0.33 | 0.339 | Cam and Groove | Stainless Steel | 1400525 | 25E SS | 54225308 | Sleeve | Steel | 3.1886 |  | 200 | 12/15/2015 12:00:00 AM
PT Coupling | EHF002-40GY-100 | 3.16 | 3.178 | 0.33 | 0.339 | Sanitary Crimp | Stainless Steel | 5772509 | 25TCC50 BODY W/BUMPER | 54125308P | Ferrule | Stainless Steel | 3.1886 |  | 600 | 12/15/2015 12:00:00 AM
PT Coupling | EHF002-40GY-100 | 3.16 | 3.178 | 0.33 | 0.339 | Sanitary Crimp | Stainless Steel | 5772510 | 25BSFC50 BODY W/BUMPER | 54125308P | Ferrule | Stainless Steel | 3.1886 |  | 600 | 12/15/2015 12:00:00 AM
PT Coupling | EHF002-40GY-100 | 3.16 | 3.178 | 0.33 | 0.339 | Sanitary Crimp | Stainless Steel | 5772512 | 25ILFC50 BODY W/BUMPER | 54125308P | Ferrule | Stainless Steel | 3.1886 |  | 600 | 12/15/2015 12:00:00 AM
PT Coupling | EHF002-40GY-100 | 3.16 | 3.178 | 0.33 | 0.339 | Sanitary Crimp | Stainless Steel | 5772513 | 25ILMC50 BODY W/BUMPER | 54125308P | Ferrule | Stainless Steel | 3.1886 |  | 600 | 12/15/2015 12:00:00 AM
PT Coupling | EHF002-40GY-100 | 3.16 | 3.178 | 0.33 | 0.339 | Sanitary Crimp | Stainless Steel | 5772515 | 25TEC50 BODY W/BUMPER | 54125308P | Ferrule | Stainless Steel | 3.1886 |  | 600 | 12/15/2015 12:00:00 AM
PT Coupling | EHF002-40GY-100 | 3.16 | 3.178 | 0.33 | 0.339 | Sanitary Crimp | Stainless Steel | 5782509 | 25TCC50X BODY | 54125308P | Ferrule | Stainless Steel | 3.1886 |  | 600 | 12/15/2015 12:00:00 AM
PT Coupling | EHF002-40GY-100 | 3.16 | 3.178 | 0.33 | 0.339 | Sanitary Crimp | Stainless Steel | 5782510 | 25BSFC50X BODY | 54125308P | Ferrule | Stainless Steel | 3.1886 |  | 600 | 12/15/2015 12:00:00 AM
PT Coupling | EHF002-40GY-100 | 3.16 | 3.178 | 0.33 | 0.339 | Sanitary Crimp | Stainless Steel | 5782515 | 25TEC50X BODY | 54125308P | Ferrule | Stainless Steel | 3.1886 |  | 600 | 12/15/2015 12:00:00 AM
PT Coupling | EHF002-40GY-100 | 3.16 | 3.178 | 0.33 | 0.339 | Combination Nipple | Stainless Steel | 84640250 | PTCN250 316SS | 54125308 | Ferrule | Stainless Steel | 3.1886 |  | 200 | 12/15/2015 12:00:00 AM
PT Coupling | EHF002-40GY-100 | 3.16 | 3.178 | 0.33 | 0.339 | Combination Nipple | Stainless Steel | 84640250 | PTCN250 316SS | 54325308 | Sleeve | Stainless Steel | 3.1886 |  | 200 | 12/15/2015 12:00:00 AM
PT Coupling | EHF002-40GY-100 | 3.16 | 3.178 | 0.33 | 0.339 | Combination Nipple | Stainless Steel | 84640250 | PTCN250 316SS | 54025308 | Ferrule | Steel | 3.1886 |  | 200 | 12/15/2015 12:00:00 AM
PT Coupling | EHF002-40GY-100 | 3.16 | 3.178 | 0.33 | 0.339 | Combination Nipple | Stainless Steel | 84640250 | PTCN250 316SS | 54225308 | Sleeve | Steel | 3.1886 |  | 200 | 12/15/2015 12:00:00 AM
PT Coupling | EHF002-40GY-100 | 3.16 | 3.178 | 0.33 | 0.339 | Combination Nipple | Stainless Steel | 84640250N | PTCN250N 316SS WELD END | 54125308 | Ferrule | Stainless Steel | 3.1886 |  | 200 | 12/15/2015 12:00:00 AM
PT Coupling | EHF002-40GY-100 | 3.16 | 3.178 | 0.33 | 0.339 | Combination Nipple | Stainless Steel | 84640250N | PTCN250N 316SS WELD END | 54325308 | Sleeve | Stainless Steel | 3.1886 |  | 200 | 12/15/2015 12:00:00 AM
PT Coupling | EHF002-40GY-100 | 3.16 | 3.178 | 0.33 | 0.339 | Combination Nipple | Stainless Steel | 84640250N | PTCN250N 316SS WELD END | 54025308 | Ferrule | Steel | 3.1886 |  | 200 | 12/15/2015 12:00:00 AM
PT Coupling | EHF002-40GY-100 | 3.16 | 3.178 | 0.33 | 0.339 | Combination Nipple | Stainless Steel | 84640250N | PTCN250N 316SS WELD END | 54225308 | Sleeve | Steel | 3.1886 |  | 200 | 12/15/2015 12:00:00 AM
PT Coupling | EHF002-40GY-100 | 3.18 | 3.198 | 0.34 | 0.349 | Cam and Groove | Stainless Steel | 1400325 | 25C SS | 54125308 | Ferrule | Stainless Steel | 3.2042 |  | 200 | 12/15/2015 12:00:00 AM
PT Coupling | EHF002-40GY-100 | 3.18 | 3.198 | 0.34 | 0.349 | Cam and Groove | Stainless Steel | 1400325 | 25C SS | 54325308 | Sleeve | Stainless Steel | 3.2042 |  | 200 | 12/15/2015 12:00:00 AM
PT Coupling | EHF002-40GY-100 | 3.18 | 3.198 | 0.34 | 0.349 | Cam and Groove | Stainless Steel | 1400325 | 25C SS | 54025308 | Ferrule | Steel | 3.2042 |  | 200 | 12/15/2015 12:00:00 AM
PT Coupling | EHF002-40GY-100 | 3.18 | 3.198 | 0.34 | 0.349 | Cam and Groove | Stainless Steel | 1400325 | 25C SS | 54225308 | Sleeve | Steel | 3.2042 |  | 200 | 12/15/2015 12:00:00 AM
PT Coupling | EHF002-40GY-100 | 3.18 | 3.198 | 0.34 | 0.349 | Cam and Groove | Stainless Steel | 1400325L2 | 25C SS SLII | 54125308 | Ferrule | Stainless Steel | 3.2042 |  | 200 | 12/15/2015 12:00:00 AM
PT Coupling | EHF002-40GY-100 | 3.18 | 3.198 | 0.34 | 0.349 | Cam and Groove | Stainless Steel | 1400325L2 | 25C SS SLII | 54325308 | Sleeve | Stainless Steel | 3.2042 |  | 200 | 12/15/2015 12:00:00 AM
PT Coupling | EHF002-40GY-100 | 3.18 | 3.198 | 0.34 | 0.349 | Cam and Groove | Stainless Steel | 1400325L2 | 25C SS SLII | 54025308 | Ferrule | Steel | 3.2042 |  | 200 | 12/15/2015 12:00:00 AM
PT Coupling | EHF002-40GY-100 | 3.18 | 3.198 | 0.34 | 0.349 | Cam and Groove | Stainless Steel | 1400325L2 | 25C SS SLII | 54225308 | Sleeve | Steel | 3.2042 |  | 200 | 12/15/2015 12:00:00 AM
PT Coupling | EHF002-40GY-100 | 3.18 | 3.198 | 0.34 | 0.349 | Cam and Groove | Stainless Steel | 1400525 | 25E SS | 54125308 | Ferrule | Stainless Steel | 3.2042 |  | 200 | 12/15/2015 12:00:00 AM
PT Coupling | EHF002-40GY-100 | 3.18 | 3.198 | 0.34 | 0.349 | Cam and Groove | Stainless Steel | 1400525 | 25E SS | 54325308 | Sleeve | Stainless Steel | 3.2042 |  | 200 | 12/15/2015 12:00:00 AM
PT Coupling | EHF002-40GY-100 | 3.18 | 3.198 | 0.34 | 0.349 | Cam and Groove | Stainless Steel | 1400525 | 25E SS | 54025308 | Ferrule | Steel | 3.2042 |  | 200 | 12/15/2015 12:00:00 AM
PT Coupling | EHF002-40GY-100 | 3.18 | 3.198 | 0.34 | 0.349 | Cam and Groove | Stainless Steel | 1400525 | 25E SS | 54225308 | Sleeve | Steel | 3.2042 |  | 200 | 12/15/2015 12:00:00 AM
PT Coupling | EHF002-40GY-100 | 3.18 | 3.198 | 0.34 | 0.349 | Sanitary Crimp | Stainless Steel | 5772509 | 25TCC50 BODY W/BUMPER | 54125308P | Ferrule | Stainless Steel | 3.2042 |  | 600 | 12/15/2015 12:00:00 AM
PT Coupling | EHF002-40GY-100 | 3.18 | 3.198 | 0.34 | 0.349 | Sanitary Crimp | Stainless Steel | 5772510 | 25BSFC50 BODY W/BUMPER | 54125308P | Ferrule | Stainless Steel | 3.2042 |  | 600 | 12/15/2015 12:00:00 AM
PT Coupling | EHF002-40GY-100 | 3.18 | 3.198 | 0.34 | 0.349 | Sanitary Crimp | Stainless Steel | 5772512 | 25ILFC50 BODY W/BUMPER | 54125308P | Ferrule | Stainless Steel | 3.2042 |  | 600 | 12/15/2015 12:00:00 AM
PT Coupling | EHF002-40GY-100 | 3.18 | 3.198 | 0.34 | 0.349 | Sanitary Crimp | Stainless Steel | 5772513 | 25ILMC50 BODY W/BUMPER | 54125308P | Ferrule | Stainless Steel | 3.2042 |  | 600 | 12/15/2015 12:00:00 AM
PT Coupling | EHF002-40GY-100 | 3.18 | 3.198 | 0.34 | 0.349 | Sanitary Crimp | Stainless Steel | 5772515 | 25TEC50 BODY W/BUMPER | 54125308P | Ferrule | Stainless Steel | 3.2042 |  | 600 | 12/15/2015 12:00:00 AM
PT Coupling | EHF002-40GY-100 | 3.18 | 3.198 | 0.34 | 0.349 | Sanitary Crimp | Stainless Steel | 5782509 | 25TCC50X BODY | 54125308P | Ferrule | Stainless Steel | 3.2042 |  | 600 | 12/15/2015 12:00:00 AM
PT Coupling | EHF002-40GY-100 | 3.18 | 3.198 | 0.34 | 0.349 | Sanitary Crimp | Stainless Steel | 5782510 | 25BSFC50X BODY | 54125308P | Ferrule | Stainless Steel | 3.2042 |  | 600 | 12/15/2015 12:00:00 AM
PT Coupling | EHF002-40GY-100 | 3.18 | 3.198 | 0.34 | 0.349 | Sanitary Crimp | Stainless Steel | 5782515 | 25TEC50X BODY | 54125308P | Ferrule | Stainless Steel | 3.2042 |  | 600 | 12/15/2015 12:00:00 AM
PT Coupling | EHF002-40GY-100 | 3.18 | 3.198 | 0.34 | 0.349 | Combination Nipple | Stainless Steel | 84640250 | PTCN250 316SS | 54125308 | Ferrule | Stainless Steel | 3.2042 |  | 200 | 12/15/2015 12:00:00 AM
PT Coupling | EHF002-40GY-100 | 3.18 | 3.198 | 0.34 | 0.349 | Combination Nipple | Stainless Steel | 84640250 | PTCN250 316SS | 54325308 | Sleeve | Stainless Steel | 3.2042 |  | 200 | 12/15/2015 12:00:00 AM
PT Coupling | EHF002-40GY-100 | 3.18 | 3.198 | 0.34 | 0.349 | Combination Nipple | Stainless Steel | 84640250 | PTCN250 316SS | 54025308 | Ferrule | Steel | 3.2042 |  | 200 | 12/15/2015 12:00:00 AM
PT Coupling | EHF002-40GY-100 | 3.18 | 3.198 | 0.34 | 0.349 | Combination Nipple | Stainless Steel | 84640250 | PTCN250 316SS | 54225308 | Sleeve | Steel | 3.2042 |  | 200 | 12/15/2015 12:00:00 AM
PT Coupling | EHF002-40GY-100 | 3.18 | 3.198 | 0.34 | 0.349 | Combination Nipple | Stainless Steel | 84640250N | PTCN250N 316SS WELD END | 54125308 | Ferrule | Stainless Steel | 3.2042 |  | 200 | 12/15/2015 12:00:00 AM
PT Coupling | EHF002-40GY-100 | 3.18 | 3.198 | 0.34 | 0.349 | Combination Nipple | Stainless Steel | 84640250N | PTCN250N 316SS WELD END | 54325308 | Sleeve | Stainless Steel | 3.2042 |  | 200 | 12/15/2015 12:00:00 AM
PT Coupling | EHF002-40GY-100 | 3.18 | 3.198 | 0.34 | 0.349 | Combination Nipple | Stainless Steel | 84640250N | PTCN250N 316SS WELD END | 54025308 | Ferrule | Steel | 3.2042 |  | 200 | 12/15/2015 12:00:00 AM
PT Coupling | EHF002-40GY-100 | 3.18 | 3.198 | 0.34 | 0.349 | Combination Nipple | Stainless Steel | 84640250N | PTCN250N 316SS WELD END | 54225308 | Sleeve | Steel | 3.2042 |  | 200 | 12/15/2015 12:00:00 AM