## Supplier Crimp Specs
Supplier Name | Hose Part Number | Min Hose OD (inch) | Max Hose OD (inch) | Min Wall Thickness (inch) | Max Wall Thickness (inch) | Attachment Style | Fitting Material | Fitting Option | Fitting Description | Mating Sleeve / Ferrule | Sleeve / Ferrule Description | Sleeve / Ferrule Material | Crimp Diameter Recommendation (inch) | Crimp Position (inch) | Working PSI | Revision Date
PT Coupling | EHW003-08BK-100 | 0.76 | 0.778 | 0.13 | 0.139 | Cam and Groove | Aluminum | 1000301 | E05C ALUM HBS | 54105028 | Ferrule | Stainless Steel | 0.8086 |  | 250 | 12/15/2015 12:00:00 AM
PT Coupling | EHW003-08BK-100 | 0.76 | 0.778 | 0.13 | 0.139 | Cam and Groove | Aluminum | 1000301 | E05C ALUM HBS | 54305026 | Sleeve | Stainless Steel | 0.8086 |  | 250 | 12/15/2015 12:00:00 AM
PT Coupling | EHW003-08BK-100 | 0.76 | 0.778 | 0.13 | 0.139 | Cam and Groove | Aluminum | 1000501 | E05E ALUM | 54105028 | Ferrule | Stainless Steel | 0.8086 |  | 250 | 12/15/2015 12:00:00 AM
PT Coupling | EHW003-08BK-100 | 0.76 | 0.778 | 0.13 | 0.139 | Cam and Groove | Aluminum | 1000501 | E05E ALUM | 54305026 | Sleeve | Stainless Steel | 0.8086 |  | 250 | 12/15/2015 12:00:00 AM
PT Coupling | EHW003-08BK-100 | 0.76 | 0.778 | 0.13 | 0.139 | Cam and Groove | Aluminum | 1070301 | E05C ALUM HB | 54105028 | Ferrule | Stainless Steel | 0.8086 |  | 250 | 12/15/2015 12:00:00 AM
PT Coupling | EHW003-08BK-100 | 0.76 | 0.778 | 0.13 | 0.139 | Cam and Groove | Aluminum | 1070301 | E05C ALUM HB | 54305026 | Sleeve | Stainless Steel | 0.8086 |  | 250 | 12/15/2015 12:00:00 AM
PT Coupling | EHW003-08BK-100 | 0.76 | 0.778 | 0.13 | 0.139 | Cam and Groove | Stainless Steel | 1400301 | E05C SS | 54105028 | Ferrule | Stainless Steel | 0.8086 |  | 250 | 12/15/2015 12:00:00 AM
PT Coupling | EHW003-08BK-100 | 0.76 | 0.778 | 0.13 | 0.139 | Cam and Groove | Stainless Steel | 1400301 | E05C SS | 54305026 | Sleeve | Stainless Steel | 0.8086 |  | 250 | 12/15/2015 12:00:00 AM
PT Coupling | EHW003-08BK-100 | 0.76 | 0.778 | 0.13 | 0.139 | Cam and Groove | Stainless Steel | 1400501 | E05E SS | 54105028 | Ferrule | Stainless Steel | 0.8086 |  | 250 | 12/15/2015 12:00:00 AM
PT Coupling | EHW003-08BK-100 | 0.76 | 0.778 | 0.13 | 0.139 | Cam and Groove | Stainless Steel | 1400501 | E05E SS | 54305026 | Sleeve | Stainless Steel | 0.8086 |  | 250 | 12/15/2015 12:00:00 AM
PT Coupling | EHW003-08BK-100 | 0.78 | 0.798 | 0.14 | 0.149 | Cam and Groove | Aluminum | 1000301 | E05C ALUM HBS | 54105028 | Ferrule | Stainless Steel | 0.8242 |  | 250 | 12/15/2015 12:00:00 AM
PT Coupling | EHW003-08BK-100 | 0.78 | 0.798 | 0.14 | 0.149 | Cam and Groove | Aluminum | 1000301 | E05C ALUM HBS | 54305028 | Sleeve | Stainless Steel | 0.8242 |  | 250 | 12/15/2015 12:00:00 AM
PT Coupling | EHW003-08BK-100 | 0.78 | 0.798 | 0.14 | 0.149 | Cam and Groove | Aluminum | 1000301 | E05C ALUM HBS | 54005028 | Ferrule | Steel | 0.8242 |  | 250 | 12/15/2015 12:00:00 AM
PT Coupling | EHW003-08BK-100 | 0.78 | 0.798 | 0.14 | 0.149 | Cam and Groove | Aluminum | 1000301 | E05C ALUM HBS | 54205028 | Sleeve | Steel | 0.8242 |  | 250 | 12/15/2015 12:00:00 AM
PT Coupling | EHW003-08BK-100 | 0.78 | 0.798 | 0.14 | 0.149 | Cam and Groove | Aluminum | 1000501 | E05E ALUM | 54105028 | Ferrule | Stainless Steel | 0.8242 |  | 250 | 12/15/2015 12:00:00 AM
PT Coupling | EHW003-08BK-100 | 0.78 | 0.798 | 0.14 | 0.149 | Cam and Groove | Aluminum | 1000501 | E05E ALUM | 54305028 | Sleeve | Stainless Steel | 0.8242 |  | 250 | 12/15/2015 12:00:00 AM
PT Coupling | EHW003-08BK-100 | 0.78 | 0.798 | 0.14 | 0.149 | Cam and Groove | Aluminum | 1000501 | E05E ALUM | 54005028 | Ferrule | Steel | 0.8242 |  | 250 | 12/15/2015 12:00:00 AM
PT Coupling | EHW003-08BK-100 | 0.78 | 0.798 | 0.14 | 0.149 | Cam and Groove | Aluminum | 1000501 | E05E ALUM | 54205028 | Sleeve | Steel | 0.8242 |  | 250 | 12/15/2015 12:00:00 AM
PT Coupling | EHW003-08BK-100 | 0.78 | 0.798 | 0.14 | 0.149 | Cam and Groove | Aluminum | 1070301 | E05C ALUM HB | 54105028 | Ferrule | Stainless Steel | 0.8242 |  | 250 | 12/15/2015 12:00:00 AM
PT Coupling | EHW003-08BK-100 | 0.78 | 0.798 | 0.14 | 0.149 | Cam and Groove | Aluminum | 1070301 | E05C ALUM HB | 54305028 | Sleeve | Stainless Steel | 0.8242 |  | 250 | 12/15/2015 12:00:00 AM
PT Coupling | EHW003-08BK-100 | 0.78 | 0.798 | 0.14 | 0.149 | Cam and Groove | Aluminum | 1070301 | E05C ALUM HB | 54005028 | Ferrule | Steel | 0.8242 |  | 250 | 12/15/2015 12:00:00 AM
PT Coupling | EHW003-08BK-100 | 0.78 | 0.798 | 0.14 | 0.149 | Cam and Groove | Aluminum | 1070301 | E05C ALUM HB | 54205028 | Sleeve | Steel | 0.8242 |  | 250 | 12/15/2015 12:00:00 AM
PT Coupling | EHW003-08BK-100 | 0.78 | 0.798 | 0.14 | 0.149 | Cam and Groove | Stainless Steel | 1400301 | E05C SS | 54105028 | Ferrule | Stainless Steel | 0.8242 |  | 250 | 12/15/2015 12:00:00 AM
PT Coupling | EHW003-08BK-100 | 0.78 | 0.798 | 0.14 | 0.149 | Cam and Groove | Stainless Steel | 1400301 | E05C SS | 54305028 | Sleeve | Stainless Steel | 0.8242 |  | 250 | 12/15/2015 12:00:00 AM
PT Coupling | EHW003-08BK-100 | 0.78 | 0.798 | 0.14 | 0.149 | Cam and Groove | Stainless Steel | 1400301 | E05C SS | 54005028 | Ferrule | Steel | 0.8242 |  | 250 | 12/15/2015 12:00:00 AM
PT Coupling | EHW003-08BK-100 | 0.78 | 0.798 | 0.14 | 0.149 | Cam and Groove | Stainless Steel | 1400301 | E05C SS | 54205028 | Sleeve | Steel | 0.8242 |  | 250 | 12/15/2015 12:00:00 AM
PT Coupling | EHW003-08BK-100 | 0.78 | 0.798 | 0.14 | 0.149 | Cam and Groove | Stainless Steel | 1400501 | E05E SS | 54105028 | Ferrule | Stainless Steel | 0.8242 |  | 250 | 12/15/2015 12:00:00 AM
PT Coupling | EHW003-08BK-100 | 0.78 | 0.798 | 0.14 | 0.149 | Cam and Groove | Stainless Steel | 1400501 | E05E SS | 54305028 | Sleeve | Stainless Steel | 0.8242 |  | 250 | 12/15/2015 12:00:00 AM
PT Coupling | EHW003-08BK-100 | 0.78 | 0.798 | 0.14 | 0.149 | Cam and Groove | Stainless Steel | 1400501 | E05E SS | 54005028 | Ferrule | Steel | 0.8242 |  | 250 | 12/15/2015 12:00:00 AM
PT Coupling | EHW003-08BK-100 | 0.78 | 0.798 | 0.14 | 0.149 | Cam and Groove | Stainless Steel | 1400501 | E05E SS | 54205028 | Sleeve | Steel | 0.8242 |  | 250 | 12/15/2015 12:00:00 AM
PT Coupling | EHW003-08BK-100 | 0.8 | 0.818 | 0.15 | 0.159 | Cam and Groove | Aluminum | 1000301 | E05C ALUM HBS | 54105028 | Ferrule | Stainless Steel | 0.8398 |  | 250 | 12/15/2015 12:00:00 AM
PT Coupling | EHW003-08BK-100 | 0.8 | 0.818 | 0.15 | 0.159 | Cam and Groove | Aluminum | 1000301 | E05C ALUM HBS | 54305028 | Sleeve | Stainless Steel | 0.8398 |  | 250 | 12/15/2015 12:00:00 AM
PT Coupling | EHW003-08BK-100 | 0.8 | 0.818 | 0.15 | 0.159 | Cam and Groove | Aluminum | 1000301 | E05C ALUM HBS | 54005028 | Ferrule | Steel | 0.8398 |  | 250 | 12/15/2015 12:00:00 AM
PT Coupling | EHW003-08BK-100 | 0.8 | 0.818 | 0.15 | 0.159 | Cam and Groove | Aluminum | 1000301 | E05C ALUM HBS | 54205028 | Sleeve | Steel | 0.8398 |  | 250 | 12/15/2015 12:00:00 AM
PT Coupling | EHW003-08BK-100 | 0.8 | 0.818 | 0.15 | 0.159 | Cam and Groove | Aluminum | 1000501 | E05E ALUM | 54105028 | Ferrule | Stainless Steel | 0.8398 |  | 250 | 12/15/2015 12:00:00 AM
PT Coupling | EHW003-08BK-100 | 0.8 | 0.818 | 0.15 | 0.159 | Cam and Groove | Aluminum | 1000501 | E05E ALUM | 54305028 | Sleeve | Stainless Steel | 0.8398 |  | 250 | 12/15/2015 12:00:00 AM
PT Coupling | EHW003-08BK-100 | 0.8 | 0.818 | 0.15 | 0.159 | Cam and Groove | Aluminum | 1000501 | E05E ALUM | 54005028 | Ferrule | Steel | 0.8398 |  | 250 | 12/15/2015 12:00:00 AM
PT Coupling | EHW003-08BK-100 | 0.8 | 0.818 | 0.15 | 0.159 | Cam and Groove | Aluminum | 1000501 | E05E ALUM | 54205028 | Sleeve | Steel | 0.8398 |  | 250 | 12/15/2015 12:00:00 AM
PT Coupling | EHW003-08BK-100 | 0.8 | 0.818 | 0.15 | 0.159 | Cam and Groove | Aluminum | 1070301 | E05C ALUM HB | 54105028 | Ferrule | Stainless Steel | 0.8398 |  | 250 | 12/15/2015 12:00:00 AM
PT Coupling | EHW003-08BK-100 | 0.8 | 0.818 | 0.15 | 0.159 | Cam and Groove | Aluminum | 1070301 | E05C ALUM HB | 54305028 | Sleeve | Stainless Steel | 0.8398 |  | 250 | 12/15/2015 12:00:00 AM
PT Coupling | EHW003-08BK-100 | 0.8 | 0.818 | 0.15 | 0.159 | Cam and Groove | Aluminum | 1070301 | E05C ALUM HB | 54005028 | Ferrule | Steel | 0.8398 |  | 250 | 12/15/2015 12:00:00 AM
PT Coupling | EHW003-08BK-100 | 0.8 | 0.818 | 0.15 | 0.159 | Cam and Groove | Aluminum | 1070301 | E05C ALUM HB | 54205028 | Sleeve | Steel | 0.8398 |  | 250 | 12/15/2015 12:00:00 AM
PT Coupling | EHW003-08BK-100 | 0.8 | 0.818 | 0.15 | 0.159 | Cam and Groove | Stainless Steel | 1400301 | E05C SS | 54105028 | Ferrule | Stainless Steel | 0.8398 |  | 250 | 12/15/2015 12:00:00 AM
PT Coupling | EHW003-08BK-100 | 0.8 | 0.818 | 0.15 | 0.159 | Cam and Groove | Stainless Steel | 1400301 | E05C SS | 54305028 | Sleeve | Stainless Steel | 0.8398 |  | 250 | 12/15/2015 12:00:00 AM
PT Coupling | EHW003-08BK-100 | 0.8 | 0.818 | 0.15 | 0.159 | Cam and Groove | Stainless Steel | 1400301 | E05C SS | 54005028 | Ferrule | Steel | 0.8398 |  | 250 | 12/15/2015 12:00:00 AM
PT Coupling | EHW003-08BK-100 | 0.8 | 0.818 | 0.15 | 0.159 | Cam and Groove | Stainless Steel | 1400301 | E05C SS | 54205028 | Sleeve | Steel | 0.8398 |  | 250 | 12/15/2015 12:00:00 AM
PT Coupling | EHW003-08BK-100 | 0.8 | 0.818 | 0.15 | 0.159 | Cam and Groove | Stainless Steel | 1400501 | E05E SS | 54105028 | Ferrule | Stainless Steel | 0.8398 |  | 250 | 12/15/2015 12:00:00 AM
PT Coupling | EHW003-08BK-100 | 0.8 | 0.818 | 0.15 | 0.159 | Cam and Groove | Stainless Steel | 1400501 | E05E SS | 54305028 | Sleeve | Stainless Steel | 0.8398 |  | 250 | 12/15/2015 12:00:00 AM
PT Coupling | EHW003-08BK-100 | 0.8 | 0.818 | 0.15 | 0.159 | Cam and Groove | Stainless Steel | 1400501 | E05E SS | 54005028 | Ferrule | Steel | 0.8398 |  | 250 | 12/15/2015 12:00:00 AM
PT Coupling | EHW003-08BK-100 | 0.8 | 0.818 | 0.15 | 0.159 | Cam and Groove | Stainless Steel | 1400501 | E05E SS | 54205028 | Sleeve | Steel | 0.8398 |  | 250 | 12/15/2015 12:00:00 AM
PT Coupling | EHW003-08BK-100 | 0.82 | 0.838 | 0.16 | 0.169 | Cam and Groove | Aluminum | 1000301 | E05C ALUM HBS | 54105028 | Ferrule | Stainless Steel | 0.8554 |  | 250 | 12/15/2015 12:00:00 AM
PT Coupling | EHW003-08BK-100 | 0.82 | 0.838 | 0.16 | 0.169 | Cam and Groove | Aluminum | 1000301 | E05C ALUM HBS | 54305028 | Sleeve | Stainless Steel | 0.8554 |  | 250 | 12/15/2015 12:00:00 AM
PT Coupling | EHW003-08BK-100 | 0.82 | 0.838 | 0.16 | 0.169 | Cam and Groove | Aluminum | 1000301 | E05C ALUM HBS | 54005028 | Ferrule | Steel | 0.8554 |  | 250 | 12/15/2015 12:00:00 AM
PT Coupling | EHW003-08BK-100 | 0.82 | 0.838 | 0.16 | 0.169 | Cam and Groove | Aluminum | 1000301 | E05C ALUM HBS | 54205028 | Sleeve | Steel | 0.8554 |  | 250 | 12/15/2015 12:00:00 AM
PT Coupling | EHW003-08BK-100 | 0.82 | 0.838 | 0.16 | 0.169 | Cam and Groove | Aluminum | 1000501 | E05E ALUM | 54105028 | Ferrule | Stainless Steel | 0.8554 |  | 250 | 12/15/2015 12:00:00 AM
PT Coupling | EHW003-08BK-100 | 0.82 | 0.838 | 0.16 | 0.169 | Cam and Groove | Aluminum | 1000501 | E05E ALUM | 54305028 | Sleeve | Stainless Steel | 0.8554 |  | 250 | 12/15/2015 12:00:00 AM
PT Coupling | EHW003-08BK-100 | 0.82 | 0.838 | 0.16 | 0.169 | Cam and Groove | Aluminum | 1000501 | E05E ALUM | 54005028 | Ferrule | Steel | 0.8554 |  | 250 | 12/15/2015 12:00:00 AM
PT Coupling | EHW003-08BK-100 | 0.82 | 0.838 | 0.16 | 0.169 | Cam and Groove | Aluminum | 1000501 | E05E ALUM | 54205028 | Sleeve | Steel | 0.8554 |  | 250 | 12/15/2015 12:00:00 AM
PT Coupling | EHW003-08BK-100 | 0.82 | 0.838 | 0.16 | 0.169 | Cam and Groove | Aluminum | 1070301 | E05C ALUM HB | 54105028 | Ferrule | Stainless Steel | 0.8554 |  | 250 | 12/15/2015 12:00:00 AM
PT Coupling | EHW003-08BK-100 | 0.82 | 0.838 | 0.16 | 0.169 | Cam and Groove | Aluminum | 1070301 | E05C ALUM HB | 54305028 | Sleeve | Stainless Steel | 0.8554 |  | 250 | 12/15/2015 12:00:00 AM
PT Coupling | EHW003-08BK-100 | 0.82 | 0.838 | 0.16 | 0.169 | Cam and Groove | Aluminum | 1070301 | E05C ALUM HB | 54005028 | Ferrule | Steel | 0.8554 |  | 250 | 12/15/2015 12:00:00 AM
PT Coupling | EHW003-08BK-100 | 0.82 | 0.838 | 0.16 | 0.169 | Cam and Groove | Aluminum | 1070301 | E05C ALUM HB | 54205028 | Sleeve | Steel | 0.8554 |  | 250 | 12/15/2015 12:00:00 AM
PT Coupling | EHW003-08BK-100 | 0.82 | 0.838 | 0.16 | 0.169 | Cam and Groove | Stainless Steel | 1400301 | E05C SS | 54105028 | Ferrule | Stainless Steel | 0.8554 |  | 250 | 12/15/2015 12:00:00 AM
PT Coupling | EHW003-08BK-100 | 0.82 | 0.838 | 0.16 | 0.169 | Cam and Groove | Stainless Steel | 1400301 | E05C SS | 54305028 | Sleeve | Stainless Steel | 0.8554 |  | 250 | 12/15/2015 12:00:00 AM
PT Coupling | EHW003-08BK-100 | 0.82 | 0.838 | 0.16 | 0.169 | Cam and Groove | Stainless Steel | 1400301 | E05C SS | 54005028 | Ferrule | Steel | 0.8554 |  | 250 | 12/15/2015 12:00:00 AM
PT Coupling | EHW003-08BK-100 | 0.82 | 0.838 | 0.16 | 0.169 | Cam and Groove | Stainless Steel | 1400301 | E05C SS | 54205028 | Sleeve | Steel | 0.8554 |  | 250 | 12/15/2015 12:00:00 AM
PT Coupling | EHW003-08BK-100 | 0.82 | 0.838 | 0.16 | 0.169 | Cam and Groove | Stainless Steel | 1400501 | E05E SS | 54105028 | Ferrule | Stainless Steel | 0.8554 |  | 250 | 12/15/2015 12:00:00 AM
PT Coupling | EHW003-08BK-100 | 0.82 | 0.838 | 0.16 | 0.169 | Cam and Groove | Stainless Steel | 1400501 | E05E SS | 54305028 | Sleeve | Stainless Steel | 0.8554 |  | 250 | 12/15/2015 12:00:00 AM
PT Coupling | EHW003-08BK-100 | 0.82 | 0.838 | 0.16 | 0.169 | Cam and Groove | Stainless Steel | 1400501 | E05E SS | 54005028 | Ferrule | Steel | 0.8554 |  | 250 | 12/15/2015 12:00:00 AM
PT Coupling | EHW003-08BK-100 | 0.82 | 0.838 | 0.16 | 0.169 | Cam and Groove | Stainless Steel | 1400501 | E05E SS | 54205028 | Sleeve | Steel | 0.8554 |  | 250 | 12/15/2015 12:00:00 AM