## Supplier Crimp Specs
Supplier Name | Hose Part Number | Min Hose OD (inch) | Max Hose OD (inch) | Min Wall Thickness (inch) | Max Wall Thickness (inch) | Attachment Style | Fitting Material | Fitting Option | Fitting Description | Mating Sleeve / Ferrule | Sleeve / Ferrule Description | Sleeve / Ferrule Material | Crimp Diameter Recommendation (inch) | Crimp Position (inch) | Working PSI | Revision Date
Dixon | EHW029-128-100 | 8.445 | 8.46 | 0.223 | 0.229 | King Crimp Nipple | Steel | ST80CS | KingCrimp King Combination Nipple | CFS800-1CS | Ferrule | Steel | 8.6 |  | 150 | 12/14/2015 12:00:00 AM
Dixon | EHW029-128-100 | 8.461 | 8.476 | 0.23 | 0.237 | King Crimp Nipple | Steel | ST80CS | KingCrimp King Combination Nipple | CFS800-1CS | Ferrule | Steel | 8.612 |  | 150 | 12/14/2015 12:00:00 AM
Campbell | EHW029-128-100 | 8.468 | 8.482 | 0.234 | 0.241 | Crimp | Steel | HAS-32 | Combination Nipple | SPS800832 | Sleeve | Steel | 8.61 |  | 100 | 12/15/2015 12:00:00 AM
Dixon | EHW029-128-100 | 8.477 | 8.491 | 0.238 | 0.245 | King Crimp Nipple | Steel | ST80CS | KingCrimp King Combination Nipple | CFS800-1CS | Ferrule | Steel | 8.625 |  | 150 | 12/14/2015 12:00:00 AM
Campbell | EHW029-128-100 | 8.484 | 8.498 | 0.242 | 0.249 | Crimp | Steel | HAS-32 | Combination Nipple | SPS800848 | Sleeve | Steel | 8.623 |  | 100 | 12/15/2015 12:00:00 AM
Dixon | EHW029-128-100 | 8.492 | 8.507 | 0.246 | 0.253 | King Crimp Nipple | Steel | ST80CS | KingCrimp King Combination Nipple | CFS800-1CS | Ferrule | Steel | 8.637 |  | 150 | 12/14/2015 12:00:00 AM
Campbell | EHW029-128-100 | 8.5 | 8.514 | 0.25 | 0.257 | Crimp | Steel | HAS-32 | Combination Nipple | SPS800848 | Sleeve | Steel | 8.635 |  | 100 | 12/15/2015 12:00:00 AM
Dixon | EHW029-128-100 | 8.508 | 8.522 | 0.254 | 0.261 | King Crimp Nipple | Steel | ST80CS | KingCrimp King Combination Nipple | CFS800-1CS | Ferrule | Steel | 8.649 |  | 150 | 12/14/2015 12:00:00 AM
Campbell | EHW029-128-100 | 8.516 | 8.53 | 0.258 | 0.265 | Crimp | Steel | HAS-32 | Combination Nipple | SPS800848 | Sleeve | Steel | 8.647 |  | 100 | 12/15/2015 12:00:00 AM
Dixon | EHW029-128-100 | 8.523 | 8.538 | 0.262 | 0.269 | King Crimp Nipple | Steel | ST80CS | KingCrimp King Combination Nipple | CFS800-1CS | Ferrule | Steel | 8.662 |  | 150 | 12/14/2015 12:00:00 AM
Campbell | EHW029-128-100 | 8.532 | 8.544 | 0.266 | 0.272 | Crimp | Steel | HAS-32 | Combination Nipple | SPS800848 | Sleeve | Steel | 8.66 |  | 100 | 12/15/2015 12:00:00 AM
Dixon | EHW029-128-100 | 8.539 | 8.554 | 0.27 | 0.276 | King Crimp Nipple | Steel | ST80CS | KingCrimp King Combination Nipple | CFS800-1CS | Ferrule | Steel | 8.674 |  | 150 | 12/14/2015 12:00:00 AM
Campbell | EHW029-128-100 | 8.546 | 8.56 | 0.273 | 0.28 | Crimp | Steel | HAS-32 | Combination Nipple | SPS800848 | Sleeve | Steel | 8.672 |  | 100 | 12/15/2015 12:00:00 AM
Dixon | EHW029-128-100 | 8.555 | 8.569 | 0.277 | 0.284 | King Crimp Nipple | Steel | ST80CS | KingCrimp King Combination Nipple | CFS800-1CS | Ferrule | Steel | 8.686 |  | 150 | 12/14/2015 12:00:00 AM
Campbell | EHW029-128-100 | 8.562 | 8.576 | 0.281 | 0.288 | Crimp | Steel | HAS-32 | Combination Nipple | SPS800848 | Sleeve | Steel | 8.684 |  | 100 | 12/15/2015 12:00:00 AM
Dixon | EHW029-128-100 | 8.57 | 8.585 | 0.285 | 0.292 | King Crimp Nipple | Steel | ST80CS | KingCrimp King Combination Nipple | CFS800-2CS | Ferrule | Steel | 8.699 |  | 150 | 12/14/2015 12:00:00 AM
Dixon | EHW029-128-100 | 8.586 | 8.601 | 0.293 | 0.3 | King Crimp Nipple | Steel | ST80CS | KingCrimp King Combination Nipple | CFS800-2CS | Ferrule | Steel | 8.711 |  | 150 | 12/14/2015 12:00:00 AM
Dixon | EHW029-128-100 | 8.602 | 8.616 | 0.301 | 0.308 | King Crimp Nipple | Steel | ST80CS | KingCrimp King Combination Nipple | CFS800-2CS | Ferrule | Steel | 8.723 |  | 150 | 12/14/2015 12:00:00 AM
Dixon | EHW029-128-100 | 8.617 | 8.632 | 0.309 | 0.315 | King Crimp Nipple | Steel | ST80CS | KingCrimp King Combination Nipple | CFS800-2CS | Ferrule | Steel | 8.736 |  | 150 | 12/14/2015 12:00:00 AM
Dixon | EHW029-128-100 | 8.633 | 8.647 | 0.316 | 0.324 | King Crimp Nipple | Steel | ST80CS | KingCrimp King Combination Nipple | CFS800-2CS | Ferrule | Steel | 8.748 |  | 150 | 12/14/2015 12:00:00 AM