## Supplier Crimp Specs
Supplier Name | Hose Part Number | Min Hose OD (inch) | Max Hose OD (inch) | Min Wall Thickness (inch) | Max Wall Thickness (inch) | Attachment Style | Fitting Material | Fitting Option | Fitting Description | Mating Sleeve / Ferrule | Sleeve / Ferrule Description | Sleeve / Ferrule Material | Crimp Diameter Recommendation (inch) | Crimp Position (inch) | Working PSI | Revision Date
PT Coupling | H052320GN-10 | 1.82 | 1.838 | 0.285 | 0.294 | Cam and Groove | Aluminum | 1000312 | 12C ALUM HBS | 54112128 | Ferrule | Stainless Steel | 1.8324 |  | 250 | 12/15/2015 12:00:00 AM
PT Coupling | H052320GN-10 | 1.82 | 1.838 | 0.285 | 0.294 | Cam and Groove | Aluminum | 1000312 | 12C ALUM HBS | 54312128 | Sleeve | Stainless Steel | 1.8324 |  | 250 | 12/15/2015 12:00:00 AM
PT Coupling | H052320GN-10 | 1.82 | 1.838 | 0.285 | 0.294 | Cam and Groove | Aluminum | 1000312L2 | 12C ALUM SLII SLS | 54112128 | Ferrule | Stainless Steel | 1.8324 |  | 250 | 12/15/2015 12:00:00 AM
PT Coupling | H052320GN-10 | 1.82 | 1.838 | 0.285 | 0.294 | Cam and Groove | Aluminum | 1000312L2 | 12C ALUM SLII SLS | 54312128 | Sleeve | Stainless Steel | 1.8324 |  | 250 | 12/15/2015 12:00:00 AM
PT Coupling | H052320GN-10 | 1.82 | 1.838 | 0.285 | 0.294 | Cam and Groove | Aluminum | 1000512 | 12E ALUM | 54112128 | Ferrule | Stainless Steel | 1.8324 |  | 250 | 12/15/2015 12:00:00 AM
PT Coupling | H052320GN-10 | 1.82 | 1.838 | 0.285 | 0.294 | Cam and Groove | Aluminum | 1000512 | 12E ALUM | 54312128 | Sleeve | Stainless Steel | 1.8324 |  | 250 | 12/15/2015 12:00:00 AM
PT Coupling | H052320GN-10 | 1.82 | 1.838 | 0.285 | 0.294 | Cam and Groove | Aluminum | 1070312 | 12C ALUM HB | 54112128 | Ferrule | Stainless Steel | 1.8324 |  | 250 | 12/15/2015 12:00:00 AM
PT Coupling | H052320GN-10 | 1.82 | 1.838 | 0.285 | 0.294 | Cam and Groove | Aluminum | 1070312 | 12C ALUM HB | 54312128 | Sleeve | Stainless Steel | 1.8324 |  | 250 | 12/15/2015 12:00:00 AM
PT Coupling | H052320GN-10 | 1.82 | 1.838 | 0.285 | 0.294 | Cam and Groove | Aluminum | 1070312L2 | 12C ALUM SLII SLB | 54112128 | Ferrule | Stainless Steel | 1.8324 |  | 250 | 12/15/2015 12:00:00 AM
PT Coupling | H052320GN-10 | 1.82 | 1.838 | 0.285 | 0.294 | Cam and Groove | Aluminum | 1070312L2 | 12C ALUM SLII SLB | 54312128 | Sleeve | Stainless Steel | 1.8324 |  | 250 | 12/15/2015 12:00:00 AM
PT Coupling | H052320GN-10 | 1.82 | 1.838 | 0.285 | 0.294 | Combination Nipple | Aluminum | 85640125 | PTCN125 ALUMINUM | 54112128 | Ferrule | Stainless Steel | 1.8324 |  | 250 | 12/15/2015 12:00:00 AM
PT Coupling | H052320GN-10 | 1.82 | 1.838 | 0.285 | 0.294 | Combination Nipple | Aluminum | 85640125 | PTCN125 ALUMINUM | 54312128 | Sleeve | Stainless Steel | 1.8324 |  | 250 | 12/15/2015 12:00:00 AM
PT Coupling | H052320GN-10 | 1.82 | 1.838 | 0.285 | 0.294 | Combination Nipple | Aluminum | 85640125N | PTCN125N ALUM WELD END | 54112128 | Ferrule | Stainless Steel | 1.8324 |  | 250 | 12/15/2015 12:00:00 AM
PT Coupling | H052320GN-10 | 1.82 | 1.838 | 0.285 | 0.294 | Combination Nipple | Aluminum | 85640125N | PTCN125N ALUM WELD END | 54312128 | Sleeve | Stainless Steel | 1.8324 |  | 250 | 12/15/2015 12:00:00 AM
PT Coupling | H052320GN-10 | 1.82 | 1.838 | 0.285 | 0.294 | Cam and Groove | Brass | 1200312 | 12C BRASS HB | 54112128 | Ferrule | Stainless Steel | 1.8324 |  | 250 | 12/15/2015 12:00:00 AM
PT Coupling | H052320GN-10 | 1.82 | 1.838 | 0.285 | 0.294 | Cam and Groove | Brass | 1200312 | 12C BRASS HB | 54312128 | Sleeve | Stainless Steel | 1.8324 |  | 250 | 12/15/2015 12:00:00 AM
PT Coupling | H052320GN-10 | 1.82 | 1.838 | 0.285 | 0.294 | Cam and Groove | Brass | 1200312L2 | 12C BRASS SLII SLB | 54112128 | Ferrule | Stainless Steel | 1.8324 |  | 250 | 12/15/2015 12:00:00 AM
PT Coupling | H052320GN-10 | 1.82 | 1.838 | 0.285 | 0.294 | Cam and Groove | Brass | 1200312L2 | 12C BRASS SLII SLB | 54312128 | Sleeve | Stainless Steel | 1.8324 |  | 250 | 12/15/2015 12:00:00 AM
PT Coupling | H052320GN-10 | 1.82 | 1.838 | 0.285 | 0.294 | Cam and Groove | Brass | 1200312SL | 12CSL BRASS STA-LOK HB | 54112128 | Ferrule | Stainless Steel | 1.8324 |  | 250 | 12/15/2015 12:00:00 AM
PT Coupling | H052320GN-10 | 1.82 | 1.838 | 0.285 | 0.294 | Cam and Groove | Brass | 1200312SL | 12CSL BRASS STA-LOK HB | 54312128 | Sleeve | Stainless Steel | 1.8324 |  | 250 | 12/15/2015 12:00:00 AM
PT Coupling | H052320GN-10 | 1.82 | 1.838 | 0.285 | 0.294 | Cam and Groove | Brass | 1200512 | 12E BRASS | 54112128 | Ferrule | Stainless Steel | 1.8324 |  | 250 | 12/15/2015 12:00:00 AM
PT Coupling | H052320GN-10 | 1.82 | 1.838 | 0.285 | 0.294 | Cam and Groove | Brass | 1200512 | 12E BRASS | 54312128 | Sleeve | Stainless Steel | 1.8324 |  | 250 | 12/15/2015 12:00:00 AM
PT Coupling | H052320GN-10 | 1.82 | 1.838 | 0.285 | 0.294 | Cam and Groove | Brass | 1290312 | 12C BRASS HBS | 54112128 | Ferrule | Stainless Steel | 1.8324 |  | 250 | 12/15/2015 12:00:00 AM
PT Coupling | H052320GN-10 | 1.82 | 1.838 | 0.285 | 0.294 | Cam and Groove | Brass | 1290312 | 12C BRASS HBS | 54312128 | Sleeve | Stainless Steel | 1.8324 |  | 250 | 12/15/2015 12:00:00 AM
PT Coupling | H052320GN-10 | 1.82 | 1.838 | 0.285 | 0.294 | Cam and Groove | Brass | 1290312L2 | 12C BRASS SLII SLS | 54112128 | Ferrule | Stainless Steel | 1.8324 |  | 250 | 12/15/2015 12:00:00 AM
PT Coupling | H052320GN-10 | 1.82 | 1.838 | 0.285 | 0.294 | Cam and Groove | Brass | 1290312L2 | 12C BRASS SLII SLS | 54312128 | Sleeve | Stainless Steel | 1.8324 |  | 250 | 12/15/2015 12:00:00 AM
PT Coupling | H052320GN-10 | 1.82 | 1.838 | 0.285 | 0.294 | Combination Nipple | Brass | 82640125BR | PTCN125 BRASS | 54112128 | Ferrule | Stainless Steel | 1.8324 |  | 250 | 12/15/2015 12:00:00 AM
PT Coupling | H052320GN-10 | 1.82 | 1.838 | 0.285 | 0.294 | Combination Nipple | Brass | 82640125BR | PTCN125 BRASS | 54312128 | Sleeve | Stainless Steel | 1.8324 |  | 250 | 12/15/2015 12:00:00 AM
PT Coupling | H052320GN-10 | 1.82 | 1.838 | 0.285 | 0.294 | Combination Nipple | Steel | 82640125 | PTCN125 STEEL | 54112128 | Ferrule | Stainless Steel | 1.8324 |  | 250 | 12/15/2015 12:00:00 AM
PT Coupling | H052320GN-10 | 1.82 | 1.838 | 0.285 | 0.294 | Combination Nipple | Steel | 82640125 | PTCN125 STEEL | 54312128 | Sleeve | Stainless Steel | 1.8324 |  | 250 | 12/15/2015 12:00:00 AM
PT Coupling | H052320GN-10 | 1.82 | 1.838 | 0.285 | 0.294 | Combination Nipple | Steel | 82640125N | PTCN125N STEEL WELD END | 54112128 | Ferrule | Stainless Steel | 1.8324 |  | 250 | 12/15/2015 12:00:00 AM
PT Coupling | H052320GN-10 | 1.82 | 1.838 | 0.285 | 0.294 | Combination Nipple | Steel | 82640125N | PTCN125N STEEL WELD END | 54312128 | Sleeve | Stainless Steel | 1.8324 |  | 250 | 12/15/2015 12:00:00 AM
PT Coupling | H052320GN-10 | 1.82 | 1.838 | 0.285 | 0.294 | Cam and Groove | Aluminum | 1000312 | 12C ALUM HBS | 54012128 | Ferrule | Steel | 1.8324 |  | 250 | 12/15/2015 12:00:00 AM
PT Coupling | H052320GN-10 | 1.82 | 1.838 | 0.285 | 0.294 | Cam and Groove | Aluminum | 1000312 | 12C ALUM HBS | 54212128 | Sleeve | Steel | 1.8324 |  | 250 | 12/15/2015 12:00:00 AM
PT Coupling | H052320GN-10 | 1.82 | 1.838 | 0.285 | 0.294 | Cam and Groove | Aluminum | 1000312L2 | 12C ALUM SLII SLS | 54012128 | Ferrule | Steel | 1.8324 |  | 250 | 12/15/2015 12:00:00 AM
PT Coupling | H052320GN-10 | 1.82 | 1.838 | 0.285 | 0.294 | Cam and Groove | Aluminum | 1000312L2 | 12C ALUM SLII SLS | 54212128 | Sleeve | Steel | 1.8324 |  | 250 | 12/15/2015 12:00:00 AM
PT Coupling | H052320GN-10 | 1.82 | 1.838 | 0.285 | 0.294 | Cam and Groove | Aluminum | 1000512 | 12E ALUM | 54012128 | Ferrule | Steel | 1.8324 |  | 250 | 12/15/2015 12:00:00 AM
PT Coupling | H052320GN-10 | 1.82 | 1.838 | 0.285 | 0.294 | Cam and Groove | Aluminum | 1000512 | 12E ALUM | 54212128 | Sleeve | Steel | 1.8324 |  | 250 | 12/15/2015 12:00:00 AM
PT Coupling | H052320GN-10 | 1.82 | 1.838 | 0.285 | 0.294 | Cam and Groove | Aluminum | 1070312 | 12C ALUM HB | 54012128 | Ferrule | Steel | 1.8324 |  | 250 | 12/15/2015 12:00:00 AM
PT Coupling | H052320GN-10 | 1.82 | 1.838 | 0.285 | 0.294 | Cam and Groove | Aluminum | 1070312 | 12C ALUM HB | 54212128 | Sleeve | Steel | 1.8324 |  | 250 | 12/15/2015 12:00:00 AM
PT Coupling | H052320GN-10 | 1.82 | 1.838 | 0.285 | 0.294 | Cam and Groove | Aluminum | 1070312L2 | 12C ALUM SLII SLB | 54012128 | Ferrule | Steel | 1.8324 |  | 250 | 12/15/2015 12:00:00 AM
PT Coupling | H052320GN-10 | 1.82 | 1.838 | 0.285 | 0.294 | Cam and Groove | Aluminum | 1070312L2 | 12C ALUM SLII SLB | 54212128 | Sleeve | Steel | 1.8324 |  | 250 | 12/15/2015 12:00:00 AM
PT Coupling | H052320GN-10 | 1.82 | 1.838 | 0.285 | 0.294 | Cam and Groove | Aluminum | 2000312 | 12C HCALUM | 54112128 | Ferrule | Stainless Steel | 1.8324 |  | 250 | 12/15/2015 12:00:00 AM
PT Coupling | H052320GN-10 | 1.82 | 1.838 | 0.285 | 0.294 | Cam and Groove | Aluminum | 2000312 | 12C HCALUM | 54312128 | Sleeve | Stainless Steel | 1.8324 |  | 250 | 12/15/2015 12:00:00 AM
PT Coupling | H052320GN-10 | 1.82 | 1.838 | 0.285 | 0.294 | Cam and Groove | Aluminum | 2000312 | 12C HCALUM | 54012128 | Ferrule | Steel | 1.8324 |  | 250 | 12/15/2015 12:00:00 AM
PT Coupling | H052320GN-10 | 1.82 | 1.838 | 0.285 | 0.294 | Cam and Groove | Aluminum | 2000312 | 12C HCALUM | 54212128 | Sleeve | Steel | 1.8324 |  | 250 | 12/15/2015 12:00:00 AM
PT Coupling | H052320GN-10 | 1.82 | 1.838 | 0.285 | 0.294 | Cam and Groove | Aluminum | 2000512 | 12E HCALUM | 54112128 | Ferrule | Stainless Steel | 1.8324 |  | 250 | 12/15/2015 12:00:00 AM
PT Coupling | H052320GN-10 | 1.82 | 1.838 | 0.285 | 0.294 | Cam and Groove | Aluminum | 2000512 | 12E HCALUM | 54312128 | Sleeve | Stainless Steel | 1.8324 |  | 250 | 12/15/2015 12:00:00 AM
PT Coupling | H052320GN-10 | 1.82 | 1.838 | 0.285 | 0.294 | Cam and Groove | Aluminum | 2000512 | 12E HCALUM | 54012128 | Ferrule | Steel | 1.8324 |  | 250 | 12/15/2015 12:00:00 AM
PT Coupling | H052320GN-10 | 1.82 | 1.838 | 0.285 | 0.294 | Cam and Groove | Aluminum | 2000512 | 12E HCALUM | 54212128 | Sleeve | Steel | 1.8324 |  | 250 | 12/15/2015 12:00:00 AM
PT Coupling | H052320GN-10 | 1.82 | 1.838 | 0.285 | 0.294 | Combination Nipple | Aluminum | 85640125 | PTCN125 ALUMINUM | 54012128 | Ferrule | Steel | 1.8324 |  | 250 | 12/15/2015 12:00:00 AM
PT Coupling | H052320GN-10 | 1.82 | 1.838 | 0.285 | 0.294 | Combination Nipple | Aluminum | 85640125 | PTCN125 ALUMINUM | 54212128 | Sleeve | Steel | 1.8324 |  | 250 | 12/15/2015 12:00:00 AM
PT Coupling | H052320GN-10 | 1.82 | 1.838 | 0.285 | 0.294 | Combination Nipple | Aluminum | 85640125N | PTCN125N ALUM WELD END | 54012128 | Ferrule | Steel | 1.8324 |  | 250 | 12/15/2015 12:00:00 AM
PT Coupling | H052320GN-10 | 1.82 | 1.838 | 0.285 | 0.294 | Combination Nipple | Aluminum | 85640125N | PTCN125N ALUM WELD END | 54212128 | Sleeve | Steel | 1.8324 |  | 250 | 12/15/2015 12:00:00 AM
PT Coupling | H052320GN-10 | 1.82 | 1.838 | 0.285 | 0.294 | Cam and Groove | Brass | 1200312 | 12C BRASS HB | 54012128 | Ferrule | Steel | 1.8324 |  | 250 | 12/15/2015 12:00:00 AM
PT Coupling | H052320GN-10 | 1.82 | 1.838 | 0.285 | 0.294 | Cam and Groove | Brass | 1200312 | 12C BRASS HB | 54212128 | Sleeve | Steel | 1.8324 |  | 250 | 12/15/2015 12:00:00 AM
PT Coupling | H052320GN-10 | 1.82 | 1.838 | 0.285 | 0.294 | Cam and Groove | Brass | 1200312L2 | 12C BRASS SLII SLB | 54012128 | Ferrule | Steel | 1.8324 |  | 250 | 12/15/2015 12:00:00 AM
PT Coupling | H052320GN-10 | 1.82 | 1.838 | 0.285 | 0.294 | Cam and Groove | Brass | 1200312L2 | 12C BRASS SLII SLB | 54212128 | Sleeve | Steel | 1.8324 |  | 250 | 12/15/2015 12:00:00 AM
PT Coupling | H052320GN-10 | 1.82 | 1.838 | 0.285 | 0.294 | Cam and Groove | Brass | 1200312SL | 12CSL BRASS STA-LOK HB | 54012128 | Ferrule | Steel | 1.8324 |  | 250 | 12/15/2015 12:00:00 AM
PT Coupling | H052320GN-10 | 1.82 | 1.838 | 0.285 | 0.294 | Cam and Groove | Brass | 1200312SL | 12CSL BRASS STA-LOK HB | 54212128 | Sleeve | Steel | 1.8324 |  | 250 | 12/15/2015 12:00:00 AM
PT Coupling | H052320GN-10 | 1.82 | 1.838 | 0.285 | 0.294 | Cam and Groove | Brass | 1200512 | 12E BRASS | 54012128 | Ferrule | Steel | 1.8324 |  | 250 | 12/15/2015 12:00:00 AM
PT Coupling | H052320GN-10 | 1.82 | 1.838 | 0.285 | 0.294 | Cam and Groove | Brass | 1200512 | 12E BRASS | 54212128 | Sleeve | Steel | 1.8324 |  | 250 | 12/15/2015 12:00:00 AM
PT Coupling | H052320GN-10 | 1.82 | 1.838 | 0.285 | 0.294 | Cam and Groove | Brass | 1290312 | 12C BRASS HBS | 54012128 | Ferrule | Steel | 1.8324 |  | 250 | 12/15/2015 12:00:00 AM
PT Coupling | H052320GN-10 | 1.82 | 1.838 | 0.285 | 0.294 | Cam and Groove | Brass | 1290312 | 12C BRASS HBS | 54212128 | Sleeve | Steel | 1.8324 |  | 250 | 12/15/2015 12:00:00 AM
PT Coupling | H052320GN-10 | 1.82 | 1.838 | 0.285 | 0.294 | Cam and Groove | Brass | 1290312L2 | 12C BRASS SLII SLS | 54012128 | Ferrule | Steel | 1.8324 |  | 250 | 12/15/2015 12:00:00 AM
PT Coupling | H052320GN-10 | 1.82 | 1.838 | 0.285 | 0.294 | Cam and Groove | Brass | 1290312L2 | 12C BRASS SLII SLS | 54212128 | Sleeve | Steel | 1.8324 |  | 250 | 12/15/2015 12:00:00 AM
PT Coupling | H052320GN-10 | 1.82 | 1.838 | 0.285 | 0.294 | Combination Nipple | Brass | 82640125BR | PTCN125 BRASS | 54012128 | Ferrule | Steel | 1.8324 |  | 250 | 12/15/2015 12:00:00 AM
PT Coupling | H052320GN-10 | 1.82 | 1.838 | 0.285 | 0.294 | Combination Nipple | Brass | 82640125BR | PTCN125 BRASS | 54212128 | Sleeve | Steel | 1.8324 |  | 250 | 12/15/2015 12:00:00 AM
PT Coupling | H052320GN-10 | 1.82 | 1.838 | 0.285 | 0.294 | Cam and Groove | Ductile Iron | 1800312 | 12C DUCTILE | 54112128 | Ferrule | Stainless Steel | 1.8324 |  | 250 | 12/15/2015 12:00:00 AM
PT Coupling | H052320GN-10 | 1.82 | 1.838 | 0.285 | 0.294 | Cam and Groove | Ductile Iron | 1800312 | 12C DUCTILE | 54312128 | Sleeve | Stainless Steel | 1.8324 |  | 250 | 12/15/2015 12:00:00 AM
PT Coupling | H052320GN-10 | 1.82 | 1.838 | 0.285 | 0.294 | Cam and Groove | Ductile Iron | 1800312 | 12C DUCTILE | 54012128 | Ferrule | Steel | 1.8324 |  | 250 | 12/15/2015 12:00:00 AM
PT Coupling | H052320GN-10 | 1.82 | 1.838 | 0.285 | 0.294 | Cam and Groove | Ductile Iron | 1800312 | 12C DUCTILE | 54212128 | Sleeve | Steel | 1.8324 |  | 250 | 12/15/2015 12:00:00 AM
PT Coupling | H052320GN-10 | 1.82 | 1.838 | 0.285 | 0.294 | Cam and Groove | Ductile Iron | 1800512 | 12E DUCTILE | 54112128 | Ferrule | Stainless Steel | 1.8324 |  | 250 | 12/15/2015 12:00:00 AM
PT Coupling | H052320GN-10 | 1.82 | 1.838 | 0.285 | 0.294 | Cam and Groove | Ductile Iron | 1800512 | 12E DUCTILE | 54312128 | Sleeve | Stainless Steel | 1.8324 |  | 250 | 12/15/2015 12:00:00 AM
PT Coupling | H052320GN-10 | 1.82 | 1.838 | 0.285 | 0.294 | Cam and Groove | Ductile Iron | 1800512 | 12E DUCTILE | 54012128 | Ferrule | Steel | 1.8324 |  | 250 | 12/15/2015 12:00:00 AM
PT Coupling | H052320GN-10 | 1.82 | 1.838 | 0.285 | 0.294 | Cam and Groove | Ductile Iron | 1800512 | 12E DUCTILE | 54212128 | Sleeve | Steel | 1.8324 |  | 250 | 12/15/2015 12:00:00 AM
PT Coupling | H052320GN-10 | 1.82 | 1.838 | 0.285 | 0.294 | Cam and Groove | Monel | 2200312 | 12C MONEL | 54112128 | Ferrule | Stainless Steel | 1.8324 |  | 250 | 12/15/2015 12:00:00 AM
PT Coupling | H052320GN-10 | 1.82 | 1.838 | 0.285 | 0.294 | Cam and Groove | Monel | 2200312 | 12C MONEL | 54312128 | Sleeve | Stainless Steel | 1.8324 |  | 250 | 12/15/2015 12:00:00 AM
PT Coupling | H052320GN-10 | 1.82 | 1.838 | 0.285 | 0.294 | Cam and Groove | Monel | 2200312 | 12C MONEL | 54012128 | Ferrule | Steel | 1.8324 |  | 250 | 12/15/2015 12:00:00 AM
PT Coupling | H052320GN-10 | 1.82 | 1.838 | 0.285 | 0.294 | Cam and Groove | Monel | 2200312 | 12C MONEL | 54212128 | Sleeve | Steel | 1.8324 |  | 250 | 12/15/2015 12:00:00 AM
PT Coupling | H052320GN-10 | 1.82 | 1.838 | 0.285 | 0.294 | Cam and Groove | Monel | 2200512 | 12E MONEL | 54112128 | Ferrule | Stainless Steel | 1.8324 |  | 250 | 12/15/2015 12:00:00 AM
PT Coupling | H052320GN-10 | 1.82 | 1.838 | 0.285 | 0.294 | Cam and Groove | Monel | 2200512 | 12E MONEL | 54312128 | Sleeve | Stainless Steel | 1.8324 |  | 250 | 12/15/2015 12:00:00 AM
PT Coupling | H052320GN-10 | 1.82 | 1.838 | 0.285 | 0.294 | Cam and Groove | Monel | 2200512 | 12E MONEL | 54012128 | Ferrule | Steel | 1.8324 |  | 250 | 12/15/2015 12:00:00 AM
PT Coupling | H052320GN-10 | 1.82 | 1.838 | 0.285 | 0.294 | Cam and Groove | Monel | 2200512 | 12E MONEL | 54212128 | Sleeve | Steel | 1.8324 |  | 250 | 12/15/2015 12:00:00 AM
PT Coupling | H052320GN-10 | 1.82 | 1.838 | 0.285 | 0.294 | Cam and Groove | Stainless Steel | 1400312 | 12C SS | 54112128 | Ferrule | Stainless Steel | 1.8324 |  | 250 | 12/15/2015 12:00:00 AM
PT Coupling | H052320GN-10 | 1.82 | 1.838 | 0.285 | 0.294 | Cam and Groove | Stainless Steel | 1400312 | 12C SS | 54312128 | Sleeve | Stainless Steel | 1.8324 |  | 250 | 12/15/2015 12:00:00 AM
PT Coupling | H052320GN-10 | 1.82 | 1.838 | 0.285 | 0.294 | Cam and Groove | Stainless Steel | 1400312 | 12C SS | 54012128 | Ferrule | Steel | 1.8324 |  | 250 | 12/15/2015 12:00:00 AM
PT Coupling | H052320GN-10 | 1.82 | 1.838 | 0.285 | 0.294 | Cam and Groove | Stainless Steel | 1400312 | 12C SS | 54212128 | Sleeve | Steel | 1.8324 |  | 250 | 12/15/2015 12:00:00 AM
PT Coupling | H052320GN-10 | 1.82 | 1.838 | 0.285 | 0.294 | Cam and Groove | Stainless Steel | 1400312L2 | 12C SS SLII | 54112128 | Ferrule | Stainless Steel | 1.8324 |  | 250 | 12/15/2015 12:00:00 AM
PT Coupling | H052320GN-10 | 1.82 | 1.838 | 0.285 | 0.294 | Cam and Groove | Stainless Steel | 1400312L2 | 12C SS SLII | 54312128 | Sleeve | Stainless Steel | 1.8324 |  | 250 | 12/15/2015 12:00:00 AM
PT Coupling | H052320GN-10 | 1.82 | 1.838 | 0.285 | 0.294 | Cam and Groove | Stainless Steel | 1400312L2 | 12C SS SLII | 54012128 | Ferrule | Steel | 1.8324 |  | 250 | 12/15/2015 12:00:00 AM
PT Coupling | H052320GN-10 | 1.82 | 1.838 | 0.285 | 0.294 | Cam and Groove | Stainless Steel | 1400312L2 | 12C SS SLII | 54212128 | Sleeve | Steel | 1.8324 |  | 250 | 12/15/2015 12:00:00 AM
PT Coupling | H052320GN-10 | 1.82 | 1.838 | 0.285 | 0.294 | Cam and Groove | Stainless Steel | 1400512 | 12E SS | 54112128 | Ferrule | Stainless Steel | 1.8324 |  | 250 | 12/15/2015 12:00:00 AM
PT Coupling | H052320GN-10 | 1.82 | 1.838 | 0.285 | 0.294 | Cam and Groove | Stainless Steel | 1400512 | 12E SS | 54312128 | Sleeve | Stainless Steel | 1.8324 |  | 250 | 12/15/2015 12:00:00 AM
PT Coupling | H052320GN-10 | 1.82 | 1.838 | 0.285 | 0.294 | Cam and Groove | Stainless Steel | 1400512 | 12E SS | 54012128 | Ferrule | Steel | 1.8324 |  | 250 | 12/15/2015 12:00:00 AM
PT Coupling | H052320GN-10 | 1.82 | 1.838 | 0.285 | 0.294 | Cam and Groove | Stainless Steel | 1400512 | 12E SS | 54212128 | Sleeve | Steel | 1.8324 |  | 250 | 12/15/2015 12:00:00 AM
PT Coupling | H052320GN-10 | 1.82 | 1.838 | 0.285 | 0.294 | Interlocking Crimp Stem | Stainless Steel | 5711202 | 12TMC50SS BODY | 54112128 | Ferrule | Stainless Steel | 1.8324 |  | 250 | 12/15/2015 12:00:00 AM
PT Coupling | H052320GN-10 | 1.82 | 1.838 | 0.285 | 0.294 | Interlocking Crimp Stem | Stainless Steel | 5711202 | 12TMC50SS BODY | 54312128 | Sleeve | Stainless Steel | 1.8324 |  | 600 | 12/15/2015 12:00:00 AM
PT Coupling | H052320GN-10 | 1.82 | 1.838 | 0.285 | 0.294 | Interlocking Crimp Stem | Stainless Steel | 5711202 | 12TMC50SS BODY | 54012128 | Ferrule | Steel | 1.8324 |  | 600 | 12/15/2015 12:00:00 AM
PT Coupling | H052320GN-10 | 1.82 | 1.838 | 0.285 | 0.294 | Interlocking Crimp Stem | Stainless Steel | 5711202 | 12TMC50SS BODY | 54212128 | Sleeve | Steel | 1.8324 |  | 600 | 12/15/2015 12:00:00 AM
PT Coupling | H052320GN-10 | 1.82 | 1.838 | 0.285 | 0.294 | Combination Nipple | Stainless Steel | 84640125 | PTCN125 316SS | 54112128 | Ferrule | Stainless Steel | 1.8324 |  | 250 | 12/15/2015 12:00:00 AM
PT Coupling | H052320GN-10 | 1.82 | 1.838 | 0.285 | 0.294 | Combination Nipple | Stainless Steel | 84640125 | PTCN125 316SS | 54312128 | Sleeve | Stainless Steel | 1.8324 |  | 250 | 12/15/2015 12:00:00 AM
PT Coupling | H052320GN-10 | 1.82 | 1.838 | 0.285 | 0.294 | Combination Nipple | Stainless Steel | 84640125 | PTCN125 316SS | 54012128 | Ferrule | Steel | 1.8324 |  | 250 | 12/15/2015 12:00:00 AM
PT Coupling | H052320GN-10 | 1.82 | 1.838 | 0.285 | 0.294 | Combination Nipple | Stainless Steel | 84640125 | PTCN125 316SS | 54212128 | Sleeve | Steel | 1.8324 |  | 250 | 12/15/2015 12:00:00 AM
PT Coupling | H052320GN-10 | 1.82 | 1.838 | 0.285 | 0.294 | Combination Nipple | Stainless Steel | 84640125N | PTCN125N 316SS WELD END | 54112128 | Ferrule | Stainless Steel | 1.8324 |  | 250 | 12/15/2015 12:00:00 AM
PT Coupling | H052320GN-10 | 1.82 | 1.838 | 0.285 | 0.294 | Combination Nipple | Stainless Steel | 84640125N | PTCN125N 316SS WELD END | 54312128 | Sleeve | Stainless Steel | 1.8324 |  | 250 | 12/15/2015 12:00:00 AM
PT Coupling | H052320GN-10 | 1.82 | 1.838 | 0.285 | 0.294 | Combination Nipple | Stainless Steel | 84640125N | PTCN125N 316SS WELD END | 54012128 | Ferrule | Steel | 1.8324 |  | 250 | 12/15/2015 12:00:00 AM
PT Coupling | H052320GN-10 | 1.82 | 1.838 | 0.285 | 0.294 | Combination Nipple | Stainless Steel | 84640125N | PTCN125N 316SS WELD END | 54212128 | Sleeve | Steel | 1.8324 |  | 250 | 12/15/2015 12:00:00 AM
PT Coupling | H052320GN-10 | 1.82 | 1.838 | 0.285 | 0.294 | Cam and Groove | Steel | 2400312 | 12C CS | 54112128 | Ferrule | Stainless Steel | 1.8324 |  | 250 | 12/15/2015 12:00:00 AM
PT Coupling | H052320GN-10 | 1.82 | 1.838 | 0.285 | 0.294 | Cam and Groove | Steel | 2400312 | 12C CS | 54312128 | Sleeve | Stainless Steel | 1.8324 |  | 250 | 12/15/2015 12:00:00 AM
PT Coupling | H052320GN-10 | 1.82 | 1.838 | 0.285 | 0.294 | Cam and Groove | Steel | 2400312 | 12C CS | 54012128 | Ferrule | Steel | 1.8324 |  | 250 | 12/15/2015 12:00:00 AM
PT Coupling | H052320GN-10 | 1.82 | 1.838 | 0.285 | 0.294 | Cam and Groove | Steel | 2400312 | 12C CS | 54212128 | Sleeve | Steel | 1.8324 |  | 250 | 12/15/2015 12:00:00 AM
PT Coupling | H052320GN-10 | 1.82 | 1.838 | 0.285 | 0.294 | Cam and Groove | Steel | 2400512 | 12E CS | 54112128 | Ferrule | Stainless Steel | 1.8324 |  | 250 | 12/15/2015 12:00:00 AM
PT Coupling | H052320GN-10 | 1.82 | 1.838 | 0.285 | 0.294 | Cam and Groove | Steel | 2400512 | 12E CS | 54312128 | Sleeve | Stainless Steel | 1.8324 |  | 250 | 12/15/2015 12:00:00 AM
PT Coupling | H052320GN-10 | 1.82 | 1.838 | 0.285 | 0.294 | Cam and Groove | Steel | 2400512 | 12E CS | 54012128 | Ferrule | Steel | 1.8324 |  | 250 | 12/15/2015 12:00:00 AM
PT Coupling | H052320GN-10 | 1.82 | 1.838 | 0.285 | 0.294 | Cam and Groove | Steel | 2400512 | 12E CS | 54212128 | Sleeve | Steel | 1.8324 |  | 250 | 12/15/2015 12:00:00 AM
PT Coupling | H052320GN-10 | 1.82 | 1.838 | 0.285 | 0.294 | Interlocking Crimp Stem | Steel | 5701202 | 12TMC50CS BODY | 54112128 | Ferrule | Stainless Steel | 1.8324 |  | 600 | 12/15/2015 12:00:00 AM
PT Coupling | H052320GN-10 | 1.82 | 1.838 | 0.285 | 0.294 | Interlocking Crimp Stem | Steel | 5701202 | 12TMC50CS BODY | 54312128 | Sleeve | Stainless Steel | 1.8324 |  | 600 | 12/15/2015 12:00:00 AM
PT Coupling | H052320GN-10 | 1.82 | 1.838 | 0.285 | 0.294 | Interlocking Crimp Stem | Steel | 5701202 | 12TMC50CS BODY | 54012128 | Ferrule | Steel | 1.8324 |  | 600 | 12/15/2015 12:00:00 AM
PT Coupling | H052320GN-10 | 1.82 | 1.838 | 0.285 | 0.294 | Interlocking Crimp Stem | Steel | 5701202 | 12TMC50CS BODY | 54212128 | Sleeve | Steel | 1.8324 |  | 600 | 12/15/2015 12:00:00 AM
PT Coupling | H052320GN-10 | 1.82 | 1.838 | 0.285 | 0.294 | Combination Nipple | Steel | 82640125 | PTCN125 STEEL | 54012128 | Ferrule | Steel | 1.8324 |  | 250 | 12/15/2015 12:00:00 AM
PT Coupling | H052320GN-10 | 1.82 | 1.838 | 0.285 | 0.294 | Combination Nipple | Steel | 82640125 | PTCN125 STEEL | 54212128 | Sleeve | Steel | 1.8324 |  | 250 | 12/15/2015 12:00:00 AM
PT Coupling | H052320GN-10 | 1.82 | 1.838 | 0.285 | 0.294 | Combination Nipple | Steel | 82640125N | PTCN125N STEEL WELD END | 54012128 | Ferrule | Steel | 1.8324 |  | 250 | 12/15/2015 12:00:00 AM
PT Coupling | H052320GN-10 | 1.82 | 1.838 | 0.285 | 0.294 | Combination Nipple | Steel | 82640125N | PTCN125N STEEL WELD END | 54212128 | Sleeve | Steel | 1.8324 |  | 250 | 12/15/2015 12:00:00 AM
PT Coupling | H052320GN-10 | 1.82 | 1.838 | 0.285 | 0.294 | Combination Nipple | Steel | 83640125 | PTCN125 STEEL PLATED | 54112128 | Ferrule | Stainless Steel | 1.8324 |  | 250 | 12/15/2015 12:00:00 AM
PT Coupling | H052320GN-10 | 1.82 | 1.838 | 0.285 | 0.294 | Combination Nipple | Steel | 83640125 | PTCN125 STEEL PLATED | 54312128 | Sleeve | Stainless Steel | 1.8324 |  | 250 | 12/15/2015 12:00:00 AM
PT Coupling | H052320GN-10 | 1.82 | 1.838 | 0.285 | 0.294 | Combination Nipple | Steel | 83640125 | PTCN125 STEEL PLATED | 54012128 | Ferrule | Steel | 1.8324 |  | 250 | 12/15/2015 12:00:00 AM
PT Coupling | H052320GN-10 | 1.82 | 1.838 | 0.285 | 0.294 | Combination Nipple | Steel | 83640125 | PTCN125 STEEL PLATED | 54212128 | Sleeve | Steel | 1.8324 |  | 250 | 12/15/2015 12:00:00 AM
PT Coupling | H052320GN-10 | 1.84 | 1.858 | 0.295 | 0.304 | Cam and Groove | Aluminum | 1000312 | 12C ALUM HBS | 54112130 | Ferrule | Stainless Steel | 1.848 |  | 250 | 12/15/2015 12:00:00 AM
PT Coupling | H052320GN-10 | 1.84 | 1.858 | 0.295 | 0.304 | Cam and Groove | Aluminum | 1000312 | 12C ALUM HBS | 54312130 | Sleeve | Stainless Steel | 1.848 |  | 250 | 12/15/2015 12:00:00 AM
PT Coupling | H052320GN-10 | 1.84 | 1.858 | 0.295 | 0.304 | Cam and Groove | Aluminum | 1000312L2 | 12C ALUM SLII SLS | 54112130 | Ferrule | Stainless Steel | 1.848 |  | 250 | 12/15/2015 12:00:00 AM
PT Coupling | H052320GN-10 | 1.84 | 1.858 | 0.295 | 0.304 | Cam and Groove | Aluminum | 1000312L2 | 12C ALUM SLII SLS | 54312130 | Sleeve | Stainless Steel | 1.848 |  | 250 | 12/15/2015 12:00:00 AM
PT Coupling | H052320GN-10 | 1.84 | 1.858 | 0.295 | 0.304 | Cam and Groove | Aluminum | 1000512 | 12E ALUM | 54112130 | Ferrule | Stainless Steel | 1.848 |  | 250 | 12/15/2015 12:00:00 AM
PT Coupling | H052320GN-10 | 1.84 | 1.858 | 0.295 | 0.304 | Cam and Groove | Aluminum | 1000512 | 12E ALUM | 54312130 | Sleeve | Stainless Steel | 1.848 |  | 250 | 12/15/2015 12:00:00 AM
PT Coupling | H052320GN-10 | 1.84 | 1.858 | 0.295 | 0.304 | Cam and Groove | Aluminum | 1070312 | 12C ALUM HB | 54112130 | Ferrule | Stainless Steel | 1.848 |  | 250 | 12/15/2015 12:00:00 AM
PT Coupling | H052320GN-10 | 1.84 | 1.858 | 0.295 | 0.304 | Cam and Groove | Aluminum | 1070312 | 12C ALUM HB | 54312130 | Sleeve | Stainless Steel | 1.848 |  | 250 | 12/15/2015 12:00:00 AM
PT Coupling | H052320GN-10 | 1.84 | 1.858 | 0.295 | 0.304 | Cam and Groove | Aluminum | 1070312L2 | 12C ALUM SLII SLB | 54112130 | Ferrule | Stainless Steel | 1.848 |  | 250 | 12/15/2015 12:00:00 AM
PT Coupling | H052320GN-10 | 1.84 | 1.858 | 0.295 | 0.304 | Cam and Groove | Aluminum | 1070312L2 | 12C ALUM SLII SLB | 54312130 | Sleeve | Stainless Steel | 1.848 |  | 250 | 12/15/2015 12:00:00 AM
PT Coupling | H052320GN-10 | 1.84 | 1.858 | 0.295 | 0.304 | Combination Nipple | Aluminum | 85640125 | PTCN125 ALUMINUM | 54112130 | Ferrule | Stainless Steel | 1.848 |  | 250 | 12/15/2015 12:00:00 AM
PT Coupling | H052320GN-10 | 1.84 | 1.858 | 0.295 | 0.304 | Combination Nipple | Aluminum | 85640125 | PTCN125 ALUMINUM | 54312130 | Sleeve | Stainless Steel | 1.848 |  | 250 | 12/15/2015 12:00:00 AM
PT Coupling | H052320GN-10 | 1.84 | 1.858 | 0.295 | 0.304 | Combination Nipple | Aluminum | 85640125N | PTCN125N ALUM WELD END | 54112130 | Ferrule | Stainless Steel | 1.848 |  | 250 | 12/15/2015 12:00:00 AM
PT Coupling | H052320GN-10 | 1.84 | 1.858 | 0.295 | 0.304 | Combination Nipple | Aluminum | 85640125N | PTCN125N ALUM WELD END | 54312130 | Sleeve | Stainless Steel | 1.848 |  | 250 | 12/15/2015 12:00:00 AM
PT Coupling | H052320GN-10 | 1.84 | 1.858 | 0.295 | 0.304 | Cam and Groove | Brass | 1200312 | 12C BRASS HB | 54112130 | Ferrule | Stainless Steel | 1.848 |  | 250 | 12/15/2015 12:00:00 AM
PT Coupling | H052320GN-10 | 1.84 | 1.858 | 0.295 | 0.304 | Cam and Groove | Brass | 1200312 | 12C BRASS HB | 54312130 | Sleeve | Stainless Steel | 1.848 |  | 250 | 12/15/2015 12:00:00 AM
PT Coupling | H052320GN-10 | 1.84 | 1.858 | 0.295 | 0.304 | Cam and Groove | Brass | 1200312L2 | 12C BRASS SLII SLB | 54112130 | Ferrule | Stainless Steel | 1.848 |  | 250 | 12/15/2015 12:00:00 AM
PT Coupling | H052320GN-10 | 1.84 | 1.858 | 0.295 | 0.304 | Cam and Groove | Brass | 1200312L2 | 12C BRASS SLII SLB | 54312130 | Sleeve | Stainless Steel | 1.848 |  | 250 | 12/15/2015 12:00:00 AM
PT Coupling | H052320GN-10 | 1.84 | 1.858 | 0.295 | 0.304 | Cam and Groove | Brass | 1200312SL | 12CSL BRASS STA-LOK HB | 54112130 | Ferrule | Stainless Steel | 1.848 |  | 250 | 12/15/2015 12:00:00 AM
PT Coupling | H052320GN-10 | 1.84 | 1.858 | 0.295 | 0.304 | Cam and Groove | Brass | 1200312SL | 12CSL BRASS STA-LOK HB | 54312130 | Sleeve | Stainless Steel | 1.848 |  | 250 | 12/15/2015 12:00:00 AM
PT Coupling | H052320GN-10 | 1.84 | 1.858 | 0.295 | 0.304 | Cam and Groove | Brass | 1200512 | 12E BRASS | 54112130 | Ferrule | Stainless Steel | 1.848 |  | 250 | 12/15/2015 12:00:00 AM
PT Coupling | H052320GN-10 | 1.84 | 1.858 | 0.295 | 0.304 | Cam and Groove | Brass | 1200512 | 12E BRASS | 54312130 | Sleeve | Stainless Steel | 1.848 |  | 250 | 12/15/2015 12:00:00 AM
PT Coupling | H052320GN-10 | 1.84 | 1.858 | 0.295 | 0.304 | Cam and Groove | Brass | 1290312 | 12C BRASS HBS | 54112130 | Ferrule | Stainless Steel | 1.848 |  | 250 | 12/15/2015 12:00:00 AM
PT Coupling | H052320GN-10 | 1.84 | 1.858 | 0.295 | 0.304 | Cam and Groove | Brass | 1290312 | 12C BRASS HBS | 54312130 | Sleeve | Stainless Steel | 1.848 |  | 250 | 12/15/2015 12:00:00 AM
PT Coupling | H052320GN-10 | 1.84 | 1.858 | 0.295 | 0.304 | Cam and Groove | Brass | 1290312L2 | 12C BRASS SLII SLS | 54112130 | Ferrule | Stainless Steel | 1.848 |  | 250 | 12/15/2015 12:00:00 AM
PT Coupling | H052320GN-10 | 1.84 | 1.858 | 0.295 | 0.304 | Cam and Groove | Brass | 1290312L2 | 12C BRASS SLII SLS | 54312130 | Sleeve | Stainless Steel | 1.848 |  | 250 | 12/15/2015 12:00:00 AM
PT Coupling | H052320GN-10 | 1.84 | 1.858 | 0.295 | 0.304 | Combination Nipple | Brass | 82640125BR | PTCN125 BRASS | 54112130 | Ferrule | Stainless Steel | 1.848 |  | 250 | 12/15/2015 12:00:00 AM
PT Coupling | H052320GN-10 | 1.84 | 1.858 | 0.295 | 0.304 | Combination Nipple | Brass | 82640125BR | PTCN125 BRASS | 54312130 | Sleeve | Stainless Steel | 1.848 |  | 250 | 12/15/2015 12:00:00 AM
PT Coupling | H052320GN-10 | 1.84 | 1.858 | 0.295 | 0.304 | Combination Nipple | Steel | 82640125 | PTCN125 STEEL | 54112130 | Ferrule | Stainless Steel | 1.848 |  | 250 | 12/15/2015 12:00:00 AM
PT Coupling | H052320GN-10 | 1.84 | 1.858 | 0.295 | 0.304 | Combination Nipple | Steel | 82640125 | PTCN125 STEEL | 54312130 | Sleeve | Stainless Steel | 1.848 |  | 250 | 12/15/2015 12:00:00 AM
PT Coupling | H052320GN-10 | 1.84 | 1.858 | 0.295 | 0.304 | Combination Nipple | Steel | 82640125N | PTCN125N STEEL WELD END | 54112130 | Ferrule | Stainless Steel | 1.848 |  | 250 | 12/15/2015 12:00:00 AM
PT Coupling | H052320GN-10 | 1.84 | 1.858 | 0.295 | 0.304 | Combination Nipple | Steel | 82640125N | PTCN125N STEEL WELD END | 54312130 | Sleeve | Stainless Steel | 1.848 |  | 250 | 12/15/2015 12:00:00 AM
PT Coupling | H052320GN-10 | 1.84 | 1.858 | 0.295 | 0.304 | Cam and Groove | Aluminum | 1000312 | 12C ALUM HBS | 54012130 | Ferrule | Steel | 1.848 |  | 250 | 12/15/2015 12:00:00 AM
PT Coupling | H052320GN-10 | 1.84 | 1.858 | 0.295 | 0.304 | Cam and Groove | Aluminum | 1000312 | 12C ALUM HBS | 54212130 | Sleeve | Steel | 1.848 |  | 250 | 12/15/2015 12:00:00 AM
PT Coupling | H052320GN-10 | 1.84 | 1.858 | 0.295 | 0.304 | Cam and Groove | Aluminum | 1000312L2 | 12C ALUM SLII SLS | 54012130 | Ferrule | Steel | 1.848 |  | 250 | 12/15/2015 12:00:00 AM
PT Coupling | H052320GN-10 | 1.84 | 1.858 | 0.295 | 0.304 | Cam and Groove | Aluminum | 1000312L2 | 12C ALUM SLII SLS | 54212130 | Sleeve | Steel | 1.848 |  | 250 | 12/15/2015 12:00:00 AM
PT Coupling | H052320GN-10 | 1.84 | 1.858 | 0.295 | 0.304 | Cam and Groove | Aluminum | 1000512 | 12E ALUM | 54012130 | Ferrule | Steel | 1.848 |  | 250 | 12/15/2015 12:00:00 AM
PT Coupling | H052320GN-10 | 1.84 | 1.858 | 0.295 | 0.304 | Cam and Groove | Aluminum | 1000512 | 12E ALUM | 54212130 | Sleeve | Steel | 1.848 |  | 250 | 12/15/2015 12:00:00 AM
PT Coupling | H052320GN-10 | 1.84 | 1.858 | 0.295 | 0.304 | Cam and Groove | Aluminum | 1070312 | 12C ALUM HB | 54012130 | Ferrule | Steel | 1.848 |  | 250 | 12/15/2015 12:00:00 AM
PT Coupling | H052320GN-10 | 1.84 | 1.858 | 0.295 | 0.304 | Cam and Groove | Aluminum | 1070312 | 12C ALUM HB | 54212130 | Sleeve | Steel | 1.848 |  | 250 | 12/15/2015 12:00:00 AM
PT Coupling | H052320GN-10 | 1.84 | 1.858 | 0.295 | 0.304 | Cam and Groove | Aluminum | 1070312L2 | 12C ALUM SLII SLB | 54012130 | Ferrule | Steel | 1.848 |  | 250 | 12/15/2015 12:00:00 AM
PT Coupling | H052320GN-10 | 1.84 | 1.858 | 0.295 | 0.304 | Cam and Groove | Aluminum | 1070312L2 | 12C ALUM SLII SLB | 54212130 | Sleeve | Steel | 1.848 |  | 250 | 12/15/2015 12:00:00 AM
PT Coupling | H052320GN-10 | 1.84 | 1.858 | 0.295 | 0.304 | Cam and Groove | Aluminum | 2000312 | 12C HCALUM | 54112130 | Ferrule | Stainless Steel | 1.848 |  | 250 | 12/15/2015 12:00:00 AM
PT Coupling | H052320GN-10 | 1.84 | 1.858 | 0.295 | 0.304 | Cam and Groove | Aluminum | 2000312 | 12C HCALUM | 54312130 | Sleeve | Stainless Steel | 1.848 |  | 250 | 12/15/2015 12:00:00 AM
PT Coupling | H052320GN-10 | 1.84 | 1.858 | 0.295 | 0.304 | Cam and Groove | Aluminum | 2000312 | 12C HCALUM | 54012130 | Ferrule | Steel | 1.848 |  | 250 | 12/15/2015 12:00:00 AM
PT Coupling | H052320GN-10 | 1.84 | 1.858 | 0.295 | 0.304 | Cam and Groove | Aluminum | 2000312 | 12C HCALUM | 54212130 | Sleeve | Steel | 1.848 |  | 250 | 12/15/2015 12:00:00 AM
PT Coupling | H052320GN-10 | 1.84 | 1.858 | 0.295 | 0.304 | Cam and Groove | Aluminum | 2000512 | 12E HCALUM | 54112130 | Ferrule | Stainless Steel | 1.848 |  | 250 | 12/15/2015 12:00:00 AM
PT Coupling | H052320GN-10 | 1.84 | 1.858 | 0.295 | 0.304 | Cam and Groove | Aluminum | 2000512 | 12E HCALUM | 54312130 | Sleeve | Stainless Steel | 1.848 |  | 250 | 12/15/2015 12:00:00 AM
PT Coupling | H052320GN-10 | 1.84 | 1.858 | 0.295 | 0.304 | Cam and Groove | Aluminum | 2000512 | 12E HCALUM | 54012130 | Ferrule | Steel | 1.848 |  | 250 | 12/15/2015 12:00:00 AM
PT Coupling | H052320GN-10 | 1.84 | 1.858 | 0.295 | 0.304 | Cam and Groove | Aluminum | 2000512 | 12E HCALUM | 54212130 | Sleeve | Steel | 1.848 |  | 250 | 12/15/2015 12:00:00 AM
PT Coupling | H052320GN-10 | 1.84 | 1.858 | 0.295 | 0.304 | Combination Nipple | Aluminum | 85640125 | PTCN125 ALUMINUM | 54012130 | Ferrule | Steel | 1.848 |  | 250 | 12/15/2015 12:00:00 AM
PT Coupling | H052320GN-10 | 1.84 | 1.858 | 0.295 | 0.304 | Combination Nipple | Aluminum | 85640125 | PTCN125 ALUMINUM | 54212130 | Sleeve | Steel | 1.848 |  | 250 | 12/15/2015 12:00:00 AM
PT Coupling | H052320GN-10 | 1.84 | 1.858 | 0.295 | 0.304 | Combination Nipple | Aluminum | 85640125N | PTCN125N ALUM WELD END | 54012130 | Ferrule | Steel | 1.848 |  | 250 | 12/15/2015 12:00:00 AM
PT Coupling | H052320GN-10 | 1.84 | 1.858 | 0.295 | 0.304 | Combination Nipple | Aluminum | 85640125N | PTCN125N ALUM WELD END | 54212130 | Sleeve | Steel | 1.848 |  | 250 | 12/15/2015 12:00:00 AM
PT Coupling | H052320GN-10 | 1.84 | 1.858 | 0.295 | 0.304 | Cam and Groove | Brass | 1200312 | 12C BRASS HB | 54012130 | Ferrule | Steel | 1.848 |  | 250 | 12/15/2015 12:00:00 AM
PT Coupling | H052320GN-10 | 1.84 | 1.858 | 0.295 | 0.304 | Cam and Groove | Brass | 1200312 | 12C BRASS HB | 54212130 | Sleeve | Steel | 1.848 |  | 250 | 12/15/2015 12:00:00 AM
PT Coupling | H052320GN-10 | 1.84 | 1.858 | 0.295 | 0.304 | Cam and Groove | Brass | 1200312L2 | 12C BRASS SLII SLB | 54012130 | Ferrule | Steel | 1.848 |  | 250 | 12/15/2015 12:00:00 AM
PT Coupling | H052320GN-10 | 1.84 | 1.858 | 0.295 | 0.304 | Cam and Groove | Brass | 1200312L2 | 12C BRASS SLII SLB | 54212130 | Sleeve | Steel | 1.848 |  | 250 | 12/15/2015 12:00:00 AM
PT Coupling | H052320GN-10 | 1.84 | 1.858 | 0.295 | 0.304 | Cam and Groove | Brass | 1200312SL | 12CSL BRASS STA-LOK HB | 54012130 | Ferrule | Steel | 1.848 |  | 250 | 12/15/2015 12:00:00 AM
PT Coupling | H052320GN-10 | 1.84 | 1.858 | 0.295 | 0.304 | Cam and Groove | Brass | 1200312SL | 12CSL BRASS STA-LOK HB | 54212130 | Sleeve | Steel | 1.848 |  | 250 | 12/15/2015 12:00:00 AM
PT Coupling | H052320GN-10 | 1.84 | 1.858 | 0.295 | 0.304 | Cam and Groove | Brass | 1200512 | 12E BRASS | 54012130 | Ferrule | Steel | 1.848 |  | 250 | 12/15/2015 12:00:00 AM
PT Coupling | H052320GN-10 | 1.84 | 1.858 | 0.295 | 0.304 | Cam and Groove | Brass | 1200512 | 12E BRASS | 54212130 | Sleeve | Steel | 1.848 |  | 250 | 12/15/2015 12:00:00 AM
PT Coupling | H052320GN-10 | 1.84 | 1.858 | 0.295 | 0.304 | Cam and Groove | Brass | 1290312 | 12C BRASS HBS | 54012130 | Ferrule | Steel | 1.848 |  | 250 | 12/15/2015 12:00:00 AM
PT Coupling | H052320GN-10 | 1.84 | 1.858 | 0.295 | 0.304 | Cam and Groove | Brass | 1290312 | 12C BRASS HBS | 54212130 | Sleeve | Steel | 1.848 |  | 250 | 12/15/2015 12:00:00 AM
PT Coupling | H052320GN-10 | 1.84 | 1.858 | 0.295 | 0.304 | Cam and Groove | Brass | 1290312L2 | 12C BRASS SLII SLS | 54012130 | Ferrule | Steel | 1.848 |  | 250 | 12/15/2015 12:00:00 AM
PT Coupling | H052320GN-10 | 1.84 | 1.858 | 0.295 | 0.304 | Cam and Groove | Brass | 1290312L2 | 12C BRASS SLII SLS | 54212130 | Sleeve | Steel | 1.848 |  | 250 | 12/15/2015 12:00:00 AM
PT Coupling | H052320GN-10 | 1.84 | 1.858 | 0.295 | 0.304 | Combination Nipple | Brass | 82640125BR | PTCN125 BRASS | 54012130 | Ferrule | Steel | 1.848 |  | 250 | 12/15/2015 12:00:00 AM
PT Coupling | H052320GN-10 | 1.84 | 1.858 | 0.295 | 0.304 | Combination Nipple | Brass | 82640125BR | PTCN125 BRASS | 54212130 | Sleeve | Steel | 1.848 |  | 250 | 12/15/2015 12:00:00 AM
PT Coupling | H052320GN-10 | 1.84 | 1.858 | 0.295 | 0.304 | Cam and Groove | Ductile Iron | 1800312 | 12C DUCTILE | 54112130 | Ferrule | Stainless Steel | 1.848 |  | 250 | 12/15/2015 12:00:00 AM
PT Coupling | H052320GN-10 | 1.84 | 1.858 | 0.295 | 0.304 | Cam and Groove | Ductile Iron | 1800312 | 12C DUCTILE | 54312130 | Sleeve | Stainless Steel | 1.848 |  | 250 | 12/15/2015 12:00:00 AM
PT Coupling | H052320GN-10 | 1.84 | 1.858 | 0.295 | 0.304 | Cam and Groove | Ductile Iron | 1800312 | 12C DUCTILE | 54012130 | Ferrule | Steel | 1.848 |  | 250 | 12/15/2015 12:00:00 AM
PT Coupling | H052320GN-10 | 1.84 | 1.858 | 0.295 | 0.304 | Cam and Groove | Ductile Iron | 1800312 | 12C DUCTILE | 54212130 | Sleeve | Steel | 1.848 |  | 250 | 12/15/2015 12:00:00 AM
PT Coupling | H052320GN-10 | 1.84 | 1.858 | 0.295 | 0.304 | Cam and Groove | Ductile Iron | 1800512 | 12E DUCTILE | 54112130 | Ferrule | Stainless Steel | 1.848 |  | 250 | 12/15/2015 12:00:00 AM
PT Coupling | H052320GN-10 | 1.84 | 1.858 | 0.295 | 0.304 | Cam and Groove | Ductile Iron | 1800512 | 12E DUCTILE | 54312130 | Sleeve | Stainless Steel | 1.848 |  | 250 | 12/15/2015 12:00:00 AM
PT Coupling | H052320GN-10 | 1.84 | 1.858 | 0.295 | 0.304 | Cam and Groove | Ductile Iron | 1800512 | 12E DUCTILE | 54012130 | Ferrule | Steel | 1.848 |  | 250 | 12/15/2015 12:00:00 AM
PT Coupling | H052320GN-10 | 1.84 | 1.858 | 0.295 | 0.304 | Cam and Groove | Ductile Iron | 1800512 | 12E DUCTILE | 54212130 | Sleeve | Steel | 1.848 |  | 250 | 12/15/2015 12:00:00 AM
PT Coupling | H052320GN-10 | 1.84 | 1.858 | 0.295 | 0.304 | Cam and Groove | Monel | 2200312 | 12C MONEL | 54112130 | Ferrule | Stainless Steel | 1.848 |  | 250 | 12/15/2015 12:00:00 AM
PT Coupling | H052320GN-10 | 1.84 | 1.858 | 0.295 | 0.304 | Cam and Groove | Monel | 2200312 | 12C MONEL | 54312130 | Sleeve | Stainless Steel | 1.848 |  | 250 | 12/15/2015 12:00:00 AM
PT Coupling | H052320GN-10 | 1.84 | 1.858 | 0.295 | 0.304 | Cam and Groove | Monel | 2200312 | 12C MONEL | 54012130 | Ferrule | Steel | 1.848 |  | 250 | 12/15/2015 12:00:00 AM
PT Coupling | H052320GN-10 | 1.84 | 1.858 | 0.295 | 0.304 | Cam and Groove | Monel | 2200312 | 12C MONEL | 54212130 | Sleeve | Steel | 1.848 |  | 250 | 12/15/2015 12:00:00 AM
PT Coupling | H052320GN-10 | 1.84 | 1.858 | 0.295 | 0.304 | Cam and Groove | Monel | 2200512 | 12E MONEL | 54112130 | Ferrule | Stainless Steel | 1.848 |  | 250 | 12/15/2015 12:00:00 AM
PT Coupling | H052320GN-10 | 1.84 | 1.858 | 0.295 | 0.304 | Cam and Groove | Monel | 2200512 | 12E MONEL | 54312130 | Sleeve | Stainless Steel | 1.848 |  | 250 | 12/15/2015 12:00:00 AM
PT Coupling | H052320GN-10 | 1.84 | 1.858 | 0.295 | 0.304 | Cam and Groove | Monel | 2200512 | 12E MONEL | 54012130 | Ferrule | Steel | 1.848 |  | 250 | 12/15/2015 12:00:00 AM
PT Coupling | H052320GN-10 | 1.84 | 1.858 | 0.295 | 0.304 | Cam and Groove | Monel | 2200512 | 12E MONEL | 54212130 | Sleeve | Steel | 1.848 |  | 250 | 12/15/2015 12:00:00 AM
PT Coupling | H052320GN-10 | 1.84 | 1.858 | 0.295 | 0.304 | Cam and Groove | Stainless Steel | 1400312 | 12C SS | 54112130 | Ferrule | Stainless Steel | 1.848 |  | 250 | 12/15/2015 12:00:00 AM
PT Coupling | H052320GN-10 | 1.84 | 1.858 | 0.295 | 0.304 | Cam and Groove | Stainless Steel | 1400312 | 12C SS | 54312130 | Sleeve | Stainless Steel | 1.848 |  | 250 | 12/15/2015 12:00:00 AM
PT Coupling | H052320GN-10 | 1.84 | 1.858 | 0.295 | 0.304 | Cam and Groove | Stainless Steel | 1400312 | 12C SS | 54012130 | Ferrule | Steel | 1.848 |  | 250 | 12/15/2015 12:00:00 AM
PT Coupling | H052320GN-10 | 1.84 | 1.858 | 0.295 | 0.304 | Cam and Groove | Stainless Steel | 1400312 | 12C SS | 54212130 | Sleeve | Steel | 1.848 |  | 250 | 12/15/2015 12:00:00 AM
PT Coupling | H052320GN-10 | 1.84 | 1.858 | 0.295 | 0.304 | Cam and Groove | Stainless Steel | 1400312L2 | 12C SS SLII | 54112130 | Ferrule | Stainless Steel | 1.848 |  | 250 | 12/15/2015 12:00:00 AM
PT Coupling | H052320GN-10 | 1.84 | 1.858 | 0.295 | 0.304 | Cam and Groove | Stainless Steel | 1400312L2 | 12C SS SLII | 54312130 | Sleeve | Stainless Steel | 1.848 |  | 250 | 12/15/2015 12:00:00 AM
PT Coupling | H052320GN-10 | 1.84 | 1.858 | 0.295 | 0.304 | Cam and Groove | Stainless Steel | 1400312L2 | 12C SS SLII | 54012130 | Ferrule | Steel | 1.848 |  | 250 | 12/15/2015 12:00:00 AM
PT Coupling | H052320GN-10 | 1.84 | 1.858 | 0.295 | 0.304 | Cam and Groove | Stainless Steel | 1400312L2 | 12C SS SLII | 54212130 | Sleeve | Steel | 1.848 |  | 250 | 12/15/2015 12:00:00 AM
PT Coupling | H052320GN-10 | 1.84 | 1.858 | 0.295 | 0.304 | Cam and Groove | Stainless Steel | 1400512 | 12E SS | 54112130 | Ferrule | Stainless Steel | 1.848 |  | 250 | 12/15/2015 12:00:00 AM
PT Coupling | H052320GN-10 | 1.84 | 1.858 | 0.295 | 0.304 | Cam and Groove | Stainless Steel | 1400512 | 12E SS | 54312130 | Sleeve | Stainless Steel | 1.848 |  | 250 | 12/15/2015 12:00:00 AM
PT Coupling | H052320GN-10 | 1.84 | 1.858 | 0.295 | 0.304 | Cam and Groove | Stainless Steel | 1400512 | 12E SS | 54012130 | Ferrule | Steel | 1.848 |  | 250 | 12/15/2015 12:00:00 AM
PT Coupling | H052320GN-10 | 1.84 | 1.858 | 0.295 | 0.304 | Cam and Groove | Stainless Steel | 1400512 | 12E SS | 54212130 | Sleeve | Steel | 1.848 |  | 250 | 12/15/2015 12:00:00 AM
PT Coupling | H052320GN-10 | 1.84 | 1.858 | 0.295 | 0.304 | Interlocking Crimp Stem | Stainless Steel | 5711202 | 12TMC50SS BODY | 54112130 | Ferrule | Stainless Steel | 1.848 |  | 600 | 12/15/2015 12:00:00 AM
PT Coupling | H052320GN-10 | 1.84 | 1.858 | 0.295 | 0.304 | Interlocking Crimp Stem | Stainless Steel | 5711202 | 12TMC50SS BODY | 54312130 | Sleeve | Stainless Steel | 1.848 |  | 600 | 12/15/2015 12:00:00 AM
PT Coupling | H052320GN-10 | 1.84 | 1.858 | 0.295 | 0.304 | Interlocking Crimp Stem | Stainless Steel | 5711202 | 12TMC50SS BODY | 54012130 | Ferrule | Steel | 1.848 |  | 600 | 12/15/2015 12:00:00 AM
PT Coupling | H052320GN-10 | 1.84 | 1.858 | 0.295 | 0.304 | Interlocking Crimp Stem | Stainless Steel | 5711202 | 12TMC50SS BODY | 54212130 | Sleeve | Steel | 1.848 |  | 600 | 12/15/2015 12:00:00 AM
PT Coupling | H052320GN-10 | 1.84 | 1.858 | 0.295 | 0.304 | Combination Nipple | Stainless Steel | 84640125 | PTCN125 316SS | 54112130 | Ferrule | Stainless Steel | 1.848 |  | 250 | 12/15/2015 12:00:00 AM
PT Coupling | H052320GN-10 | 1.84 | 1.858 | 0.295 | 0.304 | Combination Nipple | Stainless Steel | 84640125 | PTCN125 316SS | 54312130 | Sleeve | Stainless Steel | 1.848 |  | 250 | 12/15/2015 12:00:00 AM
PT Coupling | H052320GN-10 | 1.84 | 1.858 | 0.295 | 0.304 | Combination Nipple | Stainless Steel | 84640125 | PTCN125 316SS | 54012130 | Ferrule | Steel | 1.848 |  | 250 | 12/15/2015 12:00:00 AM
PT Coupling | H052320GN-10 | 1.84 | 1.858 | 0.295 | 0.304 | Combination Nipple | Stainless Steel | 84640125 | PTCN125 316SS | 54212130 | Sleeve | Steel | 1.848 |  | 250 | 12/15/2015 12:00:00 AM
PT Coupling | H052320GN-10 | 1.84 | 1.858 | 0.295 | 0.304 | Combination Nipple | Stainless Steel | 84640125N | PTCN125N 316SS WELD END | 54112130 | Ferrule | Stainless Steel | 1.848 |  | 250 | 12/15/2015 12:00:00 AM
PT Coupling | H052320GN-10 | 1.84 | 1.858 | 0.295 | 0.304 | Combination Nipple | Stainless Steel | 84640125N | PTCN125N 316SS WELD END | 54312130 | Sleeve | Stainless Steel | 1.848 |  | 250 | 12/15/2015 12:00:00 AM
PT Coupling | H052320GN-10 | 1.84 | 1.858 | 0.295 | 0.304 | Combination Nipple | Stainless Steel | 84640125N | PTCN125N 316SS WELD END | 54012130 | Ferrule | Steel | 1.848 |  | 250 | 12/15/2015 12:00:00 AM
PT Coupling | H052320GN-10 | 1.84 | 1.858 | 0.295 | 0.304 | Combination Nipple | Stainless Steel | 84640125N | PTCN125N 316SS WELD END | 54212130 | Sleeve | Steel | 1.848 |  | 250 | 12/15/2015 12:00:00 AM
PT Coupling | H052320GN-10 | 1.84 | 1.858 | 0.295 | 0.304 | Cam and Groove | Steel | 2400312 | 12C CS | 54112130 | Ferrule | Stainless Steel | 1.848 |  | 250 | 12/15/2015 12:00:00 AM
PT Coupling | H052320GN-10 | 1.84 | 1.858 | 0.295 | 0.304 | Cam and Groove | Steel | 2400312 | 12C CS | 54312130 | Sleeve | Stainless Steel | 1.848 |  | 250 | 12/15/2015 12:00:00 AM
PT Coupling | H052320GN-10 | 1.84 | 1.858 | 0.295 | 0.304 | Cam and Groove | Steel | 2400312 | 12C CS | 54012130 | Ferrule | Steel | 1.848 |  | 250 | 12/15/2015 12:00:00 AM
PT Coupling | H052320GN-10 | 1.84 | 1.858 | 0.295 | 0.304 | Cam and Groove | Steel | 2400312 | 12C CS | 54212130 | Sleeve | Steel | 1.848 |  | 250 | 12/15/2015 12:00:00 AM
PT Coupling | H052320GN-10 | 1.84 | 1.858 | 0.295 | 0.304 | Cam and Groove | Steel | 2400512 | 12E CS | 54112130 | Ferrule | Stainless Steel | 1.848 |  | 250 | 12/15/2015 12:00:00 AM
PT Coupling | H052320GN-10 | 1.84 | 1.858 | 0.295 | 0.304 | Cam and Groove | Steel | 2400512 | 12E CS | 54312130 | Sleeve | Stainless Steel | 1.848 |  | 250 | 12/15/2015 12:00:00 AM
PT Coupling | H052320GN-10 | 1.84 | 1.858 | 0.295 | 0.304 | Cam and Groove | Steel | 2400512 | 12E CS | 54012130 | Ferrule | Steel | 1.848 |  | 250 | 12/15/2015 12:00:00 AM
PT Coupling | H052320GN-10 | 1.84 | 1.858 | 0.295 | 0.304 | Cam and Groove | Steel | 2400512 | 12E CS | 54212130 | Sleeve | Steel | 1.848 |  | 250 | 12/15/2015 12:00:00 AM
PT Coupling | H052320GN-10 | 1.84 | 1.858 | 0.295 | 0.304 | Interlocking Crimp Stem | Steel | 5701202 | 12TMC50CS BODY | 54112130 | Ferrule | Stainless Steel | 1.848 |  | 600 | 12/15/2015 12:00:00 AM
PT Coupling | H052320GN-10 | 1.84 | 1.858 | 0.295 | 0.304 | Interlocking Crimp Stem | Steel | 5701202 | 12TMC50CS BODY | 54312130 | Sleeve | Stainless Steel | 1.848 |  | 600 | 12/15/2015 12:00:00 AM
PT Coupling | H052320GN-10 | 1.84 | 1.858 | 0.295 | 0.304 | Interlocking Crimp Stem | Steel | 5701202 | 12TMC50CS BODY | 54012130 | Ferrule | Steel | 1.848 |  | 600 | 12/15/2015 12:00:00 AM
PT Coupling | H052320GN-10 | 1.84 | 1.858 | 0.295 | 0.304 | Interlocking Crimp Stem | Steel | 5701202 | 12TMC50CS BODY | 54212130 | Sleeve | Steel | 1.848 |  | 600 | 12/15/2015 12:00:00 AM
PT Coupling | H052320GN-10 | 1.84 | 1.858 | 0.295 | 0.304 | Combination Nipple | Steel | 82640125 | PTCN125 STEEL | 54012130 | Ferrule | Steel | 1.848 |  | 250 | 12/15/2015 12:00:00 AM
PT Coupling | H052320GN-10 | 1.84 | 1.858 | 0.295 | 0.304 | Combination Nipple | Steel | 82640125 | PTCN125 STEEL | 54212130 | Sleeve | Steel | 1.848 |  | 250 | 12/15/2015 12:00:00 AM
PT Coupling | H052320GN-10 | 1.84 | 1.858 | 0.295 | 0.304 | Combination Nipple | Steel | 82640125N | PTCN125N STEEL WELD END | 54012130 | Ferrule | Steel | 1.848 |  | 250 | 12/15/2015 12:00:00 AM
PT Coupling | H052320GN-10 | 1.84 | 1.858 | 0.295 | 0.304 | Combination Nipple | Steel | 82640125N | PTCN125N STEEL WELD END | 54212130 | Sleeve | Steel | 1.848 |  | 250 | 12/15/2015 12:00:00 AM
PT Coupling | H052320GN-10 | 1.84 | 1.858 | 0.295 | 0.304 | Combination Nipple | Steel | 83640125 | PTCN125 STEEL PLATED | 54112130 | Ferrule | Stainless Steel | 1.848 |  | 250 | 12/15/2015 12:00:00 AM
PT Coupling | H052320GN-10 | 1.84 | 1.858 | 0.295 | 0.304 | Combination Nipple | Steel | 83640125 | PTCN125 STEEL PLATED | 54312130 | Sleeve | Stainless Steel | 1.848 |  | 250 | 12/15/2015 12:00:00 AM
PT Coupling | H052320GN-10 | 1.84 | 1.858 | 0.295 | 0.304 | Combination Nipple | Steel | 83640125 | PTCN125 STEEL PLATED | 54012130 | Ferrule | Steel | 1.848 |  | 250 | 12/15/2015 12:00:00 AM
PT Coupling | H052320GN-10 | 1.84 | 1.858 | 0.295 | 0.304 | Combination Nipple | Steel | 83640125 | PTCN125 STEEL PLATED | 54212130 | Sleeve | Steel | 1.848 |  | 250 | 12/15/2015 12:00:00 AM
PT Coupling | H052320GN-10 | 1.86 | 1.878 | 0.305 | 0.314 | Cam and Groove | Aluminum | 1000312 | 12C ALUM HBS | 54112130 | Ferrule | Stainless Steel | 1.8636 |  | 250 | 12/15/2015 12:00:00 AM
PT Coupling | H052320GN-10 | 1.86 | 1.878 | 0.305 | 0.314 | Cam and Groove | Aluminum | 1000312 | 12C ALUM HBS | 54312130 | Sleeve | Stainless Steel | 1.8636 |  | 250 | 12/15/2015 12:00:00 AM
PT Coupling | H052320GN-10 | 1.86 | 1.878 | 0.305 | 0.314 | Cam and Groove | Aluminum | 1000312L2 | 12C ALUM SLII SLS | 54112130 | Ferrule | Stainless Steel | 1.8636 |  | 250 | 12/15/2015 12:00:00 AM
PT Coupling | H052320GN-10 | 1.86 | 1.878 | 0.305 | 0.314 | Cam and Groove | Aluminum | 1000312L2 | 12C ALUM SLII SLS | 54312130 | Sleeve | Stainless Steel | 1.8636 |  | 250 | 12/15/2015 12:00:00 AM
PT Coupling | H052320GN-10 | 1.86 | 1.878 | 0.305 | 0.314 | Cam and Groove | Aluminum | 1000512 | 12E ALUM | 54112130 | Ferrule | Stainless Steel | 1.8636 |  | 250 | 12/15/2015 12:00:00 AM
PT Coupling | H052320GN-10 | 1.86 | 1.878 | 0.305 | 0.314 | Cam and Groove | Aluminum | 1000512 | 12E ALUM | 54312130 | Sleeve | Stainless Steel | 1.8636 |  | 250 | 12/15/2015 12:00:00 AM
PT Coupling | H052320GN-10 | 1.86 | 1.878 | 0.305 | 0.314 | Cam and Groove | Aluminum | 1070312 | 12C ALUM HB | 54112130 | Ferrule | Stainless Steel | 1.8636 |  | 250 | 12/15/2015 12:00:00 AM
PT Coupling | H052320GN-10 | 1.86 | 1.878 | 0.305 | 0.314 | Cam and Groove | Aluminum | 1070312 | 12C ALUM HB | 54312130 | Sleeve | Stainless Steel | 1.8636 |  | 250 | 12/15/2015 12:00:00 AM
PT Coupling | H052320GN-10 | 1.86 | 1.878 | 0.305 | 0.314 | Cam and Groove | Aluminum | 1070312L2 | 12C ALUM SLII SLB | 54112130 | Ferrule | Stainless Steel | 1.8636 |  | 250 | 12/15/2015 12:00:00 AM
PT Coupling | H052320GN-10 | 1.86 | 1.878 | 0.305 | 0.314 | Cam and Groove | Aluminum | 1070312L2 | 12C ALUM SLII SLB | 54312130 | Sleeve | Stainless Steel | 1.8636 |  | 250 | 12/15/2015 12:00:00 AM
PT Coupling | H052320GN-10 | 1.86 | 1.878 | 0.305 | 0.314 | Combination Nipple | Aluminum | 85640125 | PTCN125 ALUMINUM | 54112130 | Ferrule | Stainless Steel | 1.8636 |  | 250 | 12/15/2015 12:00:00 AM
PT Coupling | H052320GN-10 | 1.86 | 1.878 | 0.305 | 0.314 | Combination Nipple | Aluminum | 85640125 | PTCN125 ALUMINUM | 54312130 | Sleeve | Stainless Steel | 1.8636 |  | 250 | 12/15/2015 12:00:00 AM
PT Coupling | H052320GN-10 | 1.86 | 1.878 | 0.305 | 0.314 | Combination Nipple | Aluminum | 85640125N | PTCN125N ALUM WELD END | 54112130 | Ferrule | Stainless Steel | 1.8636 |  | 250 | 12/15/2015 12:00:00 AM
PT Coupling | H052320GN-10 | 1.86 | 1.878 | 0.305 | 0.314 | Combination Nipple | Aluminum | 85640125N | PTCN125N ALUM WELD END | 54312130 | Sleeve | Stainless Steel | 1.8636 |  | 250 | 12/15/2015 12:00:00 AM
PT Coupling | H052320GN-10 | 1.86 | 1.878 | 0.305 | 0.314 | Cam and Groove | Brass | 1200312 | 12C BRASS HB | 54112130 | Ferrule | Stainless Steel | 1.8636 |  | 250 | 12/15/2015 12:00:00 AM
PT Coupling | H052320GN-10 | 1.86 | 1.878 | 0.305 | 0.314 | Cam and Groove | Brass | 1200312 | 12C BRASS HB | 54312130 | Sleeve | Stainless Steel | 1.8636 |  | 250 | 12/15/2015 12:00:00 AM
PT Coupling | H052320GN-10 | 1.86 | 1.878 | 0.305 | 0.314 | Cam and Groove | Brass | 1200312L2 | 12C BRASS SLII SLB | 54112130 | Ferrule | Stainless Steel | 1.8636 |  | 250 | 12/15/2015 12:00:00 AM
PT Coupling | H052320GN-10 | 1.86 | 1.878 | 0.305 | 0.314 | Cam and Groove | Brass | 1200312L2 | 12C BRASS SLII SLB | 54312130 | Sleeve | Stainless Steel | 1.8636 |  | 250 | 12/15/2015 12:00:00 AM
PT Coupling | H052320GN-10 | 1.86 | 1.878 | 0.305 | 0.314 | Cam and Groove | Brass | 1200312SL | 12CSL BRASS STA-LOK HB | 54112130 | Ferrule | Stainless Steel | 1.8636 |  | 250 | 12/15/2015 12:00:00 AM
PT Coupling | H052320GN-10 | 1.86 | 1.878 | 0.305 | 0.314 | Cam and Groove | Brass | 1200312SL | 12CSL BRASS STA-LOK HB | 54312130 | Sleeve | Stainless Steel | 1.8636 |  | 250 | 12/15/2015 12:00:00 AM
PT Coupling | H052320GN-10 | 1.86 | 1.878 | 0.305 | 0.314 | Cam and Groove | Brass | 1200512 | 12E BRASS | 54112130 | Ferrule | Stainless Steel | 1.8636 |  | 250 | 12/15/2015 12:00:00 AM
PT Coupling | H052320GN-10 | 1.86 | 1.878 | 0.305 | 0.314 | Cam and Groove | Brass | 1200512 | 12E BRASS | 54312130 | Sleeve | Stainless Steel | 1.8636 |  | 250 | 12/15/2015 12:00:00 AM
PT Coupling | H052320GN-10 | 1.86 | 1.878 | 0.305 | 0.314 | Cam and Groove | Brass | 1290312 | 12C BRASS HBS | 54112130 | Ferrule | Stainless Steel | 1.8636 |  | 250 | 12/15/2015 12:00:00 AM
PT Coupling | H052320GN-10 | 1.86 | 1.878 | 0.305 | 0.314 | Cam and Groove | Brass | 1290312 | 12C BRASS HBS | 54312130 | Sleeve | Stainless Steel | 1.8636 |  | 250 | 12/15/2015 12:00:00 AM
PT Coupling | H052320GN-10 | 1.86 | 1.878 | 0.305 | 0.314 | Cam and Groove | Brass | 1290312L2 | 12C BRASS SLII SLS | 54112130 | Ferrule | Stainless Steel | 1.8636 |  | 250 | 12/15/2015 12:00:00 AM
PT Coupling | H052320GN-10 | 1.86 | 1.878 | 0.305 | 0.314 | Cam and Groove | Brass | 1290312L2 | 12C BRASS SLII SLS | 54312130 | Sleeve | Stainless Steel | 1.8636 |  | 250 | 12/15/2015 12:00:00 AM
PT Coupling | H052320GN-10 | 1.86 | 1.878 | 0.305 | 0.314 | Combination Nipple | Brass | 82640125BR | PTCN125 BRASS | 54112130 | Ferrule | Stainless Steel | 1.8636 |  | 250 | 12/15/2015 12:00:00 AM
PT Coupling | H052320GN-10 | 1.86 | 1.878 | 0.305 | 0.314 | Combination Nipple | Brass | 82640125BR | PTCN125 BRASS | 54312130 | Sleeve | Stainless Steel | 1.8636 |  | 250 | 12/15/2015 12:00:00 AM
PT Coupling | H052320GN-10 | 1.86 | 1.878 | 0.305 | 0.314 | Combination Nipple | Steel | 82640125 | PTCN125 STEEL | 54112130 | Ferrule | Stainless Steel | 1.8636 |  | 250 | 12/15/2015 12:00:00 AM
PT Coupling | H052320GN-10 | 1.86 | 1.878 | 0.305 | 0.314 | Combination Nipple | Steel | 82640125 | PTCN125 STEEL | 54312130 | Sleeve | Stainless Steel | 1.8636 |  | 250 | 12/15/2015 12:00:00 AM
PT Coupling | H052320GN-10 | 1.86 | 1.878 | 0.305 | 0.314 | Combination Nipple | Steel | 82640125N | PTCN125N STEEL WELD END | 54112130 | Ferrule | Stainless Steel | 1.8636 |  | 250 | 12/15/2015 12:00:00 AM
PT Coupling | H052320GN-10 | 1.86 | 1.878 | 0.305 | 0.314 | Combination Nipple | Steel | 82640125N | PTCN125N STEEL WELD END | 54312130 | Sleeve | Stainless Steel | 1.8636 |  | 250 | 12/15/2015 12:00:00 AM
PT Coupling | H052320GN-10 | 1.86 | 1.878 | 0.305 | 0.314 | Cam and Groove | Aluminum | 1000312 | 12C ALUM HBS | 54012130 | Ferrule | Steel | 1.8636 |  | 250 | 12/15/2015 12:00:00 AM
PT Coupling | H052320GN-10 | 1.86 | 1.878 | 0.305 | 0.314 | Cam and Groove | Aluminum | 1000312 | 12C ALUM HBS | 54212130 | Sleeve | Steel | 1.8636 |  | 250 | 12/15/2015 12:00:00 AM
PT Coupling | H052320GN-10 | 1.86 | 1.878 | 0.305 | 0.314 | Cam and Groove | Aluminum | 1000312L2 | 12C ALUM SLII SLS | 54012130 | Ferrule | Steel | 1.8636 |  | 250 | 12/15/2015 12:00:00 AM
PT Coupling | H052320GN-10 | 1.86 | 1.878 | 0.305 | 0.314 | Cam and Groove | Aluminum | 1000312L2 | 12C ALUM SLII SLS | 54212130 | Sleeve | Steel | 1.8636 |  | 250 | 12/15/2015 12:00:00 AM
PT Coupling | H052320GN-10 | 1.86 | 1.878 | 0.305 | 0.314 | Cam and Groove | Aluminum | 1000512 | 12E ALUM | 54012130 | Ferrule | Steel | 1.8636 |  | 250 | 12/15/2015 12:00:00 AM
PT Coupling | H052320GN-10 | 1.86 | 1.878 | 0.305 | 0.314 | Cam and Groove | Aluminum | 1000512 | 12E ALUM | 54212130 | Sleeve | Steel | 1.8636 |  | 250 | 12/15/2015 12:00:00 AM
PT Coupling | H052320GN-10 | 1.86 | 1.878 | 0.305 | 0.314 | Cam and Groove | Aluminum | 1070312 | 12C ALUM HB | 54012130 | Ferrule | Steel | 1.8636 |  | 250 | 12/15/2015 12:00:00 AM
PT Coupling | H052320GN-10 | 1.86 | 1.878 | 0.305 | 0.314 | Cam and Groove | Aluminum | 1070312 | 12C ALUM HB | 54212130 | Sleeve | Steel | 1.8636 |  | 250 | 12/15/2015 12:00:00 AM
PT Coupling | H052320GN-10 | 1.86 | 1.878 | 0.305 | 0.314 | Cam and Groove | Aluminum | 1070312L2 | 12C ALUM SLII SLB | 54012130 | Ferrule | Steel | 1.8636 |  | 250 | 12/15/2015 12:00:00 AM
PT Coupling | H052320GN-10 | 1.86 | 1.878 | 0.305 | 0.314 | Cam and Groove | Aluminum | 1070312L2 | 12C ALUM SLII SLB | 54212130 | Sleeve | Steel | 1.8636 |  | 250 | 12/15/2015 12:00:00 AM
PT Coupling | H052320GN-10 | 1.86 | 1.878 | 0.305 | 0.314 | Cam and Groove | Aluminum | 2000312 | 12C HCALUM | 54112130 | Ferrule | Stainless Steel | 1.8636 |  | 250 | 12/15/2015 12:00:00 AM
PT Coupling | H052320GN-10 | 1.86 | 1.878 | 0.305 | 0.314 | Cam and Groove | Aluminum | 2000312 | 12C HCALUM | 54312130 | Sleeve | Stainless Steel | 1.8636 |  | 250 | 12/15/2015 12:00:00 AM
PT Coupling | H052320GN-10 | 1.86 | 1.878 | 0.305 | 0.314 | Cam and Groove | Aluminum | 2000312 | 12C HCALUM | 54012130 | Ferrule | Steel | 1.8636 |  | 250 | 12/15/2015 12:00:00 AM
PT Coupling | H052320GN-10 | 1.86 | 1.878 | 0.305 | 0.314 | Cam and Groove | Aluminum | 2000312 | 12C HCALUM | 54212130 | Sleeve | Steel | 1.8636 |  | 250 | 12/15/2015 12:00:00 AM
PT Coupling | H052320GN-10 | 1.86 | 1.878 | 0.305 | 0.314 | Cam and Groove | Aluminum | 2000512 | 12E HCALUM | 54112130 | Ferrule | Stainless Steel | 1.8636 |  | 250 | 12/15/2015 12:00:00 AM
PT Coupling | H052320GN-10 | 1.86 | 1.878 | 0.305 | 0.314 | Cam and Groove | Aluminum | 2000512 | 12E HCALUM | 54312130 | Sleeve | Stainless Steel | 1.8636 |  | 250 | 12/15/2015 12:00:00 AM
PT Coupling | H052320GN-10 | 1.86 | 1.878 | 0.305 | 0.314 | Cam and Groove | Aluminum | 2000512 | 12E HCALUM | 54012130 | Ferrule | Steel | 1.8636 |  | 250 | 12/15/2015 12:00:00 AM
PT Coupling | H052320GN-10 | 1.86 | 1.878 | 0.305 | 0.314 | Cam and Groove | Aluminum | 2000512 | 12E HCALUM | 54212130 | Sleeve | Steel | 1.8636 |  | 250 | 12/15/2015 12:00:00 AM
PT Coupling | H052320GN-10 | 1.86 | 1.878 | 0.305 | 0.314 | Combination Nipple | Aluminum | 85640125 | PTCN125 ALUMINUM | 54012130 | Ferrule | Steel | 1.8636 |  | 250 | 12/15/2015 12:00:00 AM
PT Coupling | H052320GN-10 | 1.86 | 1.878 | 0.305 | 0.314 | Combination Nipple | Aluminum | 85640125 | PTCN125 ALUMINUM | 54212130 | Sleeve | Steel | 1.8636 |  | 250 | 12/15/2015 12:00:00 AM
PT Coupling | H052320GN-10 | 1.86 | 1.878 | 0.305 | 0.314 | Combination Nipple | Aluminum | 85640125N | PTCN125N ALUM WELD END | 54012130 | Ferrule | Steel | 1.8636 |  | 250 | 12/15/2015 12:00:00 AM
PT Coupling | H052320GN-10 | 1.86 | 1.878 | 0.305 | 0.314 | Combination Nipple | Aluminum | 85640125N | PTCN125N ALUM WELD END | 54212130 | Sleeve | Steel | 1.8636 |  | 250 | 12/15/2015 12:00:00 AM
PT Coupling | H052320GN-10 | 1.86 | 1.878 | 0.305 | 0.314 | Cam and Groove | Brass | 1200312 | 12C BRASS HB | 54012130 | Ferrule | Steel | 1.8636 |  | 250 | 12/15/2015 12:00:00 AM
PT Coupling | H052320GN-10 | 1.86 | 1.878 | 0.305 | 0.314 | Cam and Groove | Brass | 1200312 | 12C BRASS HB | 54212130 | Sleeve | Steel | 1.8636 |  | 250 | 12/15/2015 12:00:00 AM
PT Coupling | H052320GN-10 | 1.86 | 1.878 | 0.305 | 0.314 | Cam and Groove | Brass | 1200312L2 | 12C BRASS SLII SLB | 54012130 | Ferrule | Steel | 1.8636 |  | 250 | 12/15/2015 12:00:00 AM
PT Coupling | H052320GN-10 | 1.86 | 1.878 | 0.305 | 0.314 | Cam and Groove | Brass | 1200312L2 | 12C BRASS SLII SLB | 54212130 | Sleeve | Steel | 1.8636 |  | 250 | 12/15/2015 12:00:00 AM
PT Coupling | H052320GN-10 | 1.86 | 1.878 | 0.305 | 0.314 | Cam and Groove | Brass | 1200312SL | 12CSL BRASS STA-LOK HB | 54012130 | Ferrule | Steel | 1.8636 |  | 250 | 12/15/2015 12:00:00 AM
PT Coupling | H052320GN-10 | 1.86 | 1.878 | 0.305 | 0.314 | Cam and Groove | Brass | 1200312SL | 12CSL BRASS STA-LOK HB | 54212130 | Sleeve | Steel | 1.8636 |  | 250 | 12/15/2015 12:00:00 AM
PT Coupling | H052320GN-10 | 1.86 | 1.878 | 0.305 | 0.314 | Cam and Groove | Brass | 1200512 | 12E BRASS | 54012130 | Ferrule | Steel | 1.8636 |  | 250 | 12/15/2015 12:00:00 AM
PT Coupling | H052320GN-10 | 1.86 | 1.878 | 0.305 | 0.314 | Cam and Groove | Brass | 1200512 | 12E BRASS | 54212130 | Sleeve | Steel | 1.8636 |  | 250 | 12/15/2015 12:00:00 AM
PT Coupling | H052320GN-10 | 1.86 | 1.878 | 0.305 | 0.314 | Cam and Groove | Brass | 1290312 | 12C BRASS HBS | 54012130 | Ferrule | Steel | 1.8636 |  | 250 | 12/15/2015 12:00:00 AM
PT Coupling | H052320GN-10 | 1.86 | 1.878 | 0.305 | 0.314 | Cam and Groove | Brass | 1290312 | 12C BRASS HBS | 54212130 | Sleeve | Steel | 1.8636 |  | 250 | 12/15/2015 12:00:00 AM
PT Coupling | H052320GN-10 | 1.86 | 1.878 | 0.305 | 0.314 | Cam and Groove | Brass | 1290312L2 | 12C BRASS SLII SLS | 54012130 | Ferrule | Steel | 1.8636 |  | 250 | 12/15/2015 12:00:00 AM
PT Coupling | H052320GN-10 | 1.86 | 1.878 | 0.305 | 0.314 | Cam and Groove | Brass | 1290312L2 | 12C BRASS SLII SLS | 54212130 | Sleeve | Steel | 1.8636 |  | 250 | 12/15/2015 12:00:00 AM
PT Coupling | H052320GN-10 | 1.86 | 1.878 | 0.305 | 0.314 | Combination Nipple | Brass | 82640125BR | PTCN125 BRASS | 54012130 | Ferrule | Steel | 1.8636 |  | 250 | 12/15/2015 12:00:00 AM
PT Coupling | H052320GN-10 | 1.86 | 1.878 | 0.305 | 0.314 | Combination Nipple | Brass | 82640125BR | PTCN125 BRASS | 54212130 | Sleeve | Steel | 1.8636 |  | 250 | 12/15/2015 12:00:00 AM
PT Coupling | H052320GN-10 | 1.86 | 1.878 | 0.305 | 0.314 | Cam and Groove | Ductile Iron | 1800312 | 12C DUCTILE | 54112130 | Ferrule | Stainless Steel | 1.8636 |  | 250 | 12/15/2015 12:00:00 AM
PT Coupling | H052320GN-10 | 1.86 | 1.878 | 0.305 | 0.314 | Cam and Groove | Ductile Iron | 1800312 | 12C DUCTILE | 54312130 | Sleeve | Stainless Steel | 1.8636 |  | 250 | 12/15/2015 12:00:00 AM
PT Coupling | H052320GN-10 | 1.86 | 1.878 | 0.305 | 0.314 | Cam and Groove | Ductile Iron | 1800312 | 12C DUCTILE | 54012130 | Ferrule | Steel | 1.8636 |  | 250 | 12/15/2015 12:00:00 AM
PT Coupling | H052320GN-10 | 1.86 | 1.878 | 0.305 | 0.314 | Cam and Groove | Ductile Iron | 1800312 | 12C DUCTILE | 54212130 | Sleeve | Steel | 1.8636 |  | 250 | 12/15/2015 12:00:00 AM
PT Coupling | H052320GN-10 | 1.86 | 1.878 | 0.305 | 0.314 | Cam and Groove | Ductile Iron | 1800512 | 12E DUCTILE | 54112130 | Ferrule | Stainless Steel | 1.8636 |  | 250 | 12/15/2015 12:00:00 AM
PT Coupling | H052320GN-10 | 1.86 | 1.878 | 0.305 | 0.314 | Cam and Groove | Ductile Iron | 1800512 | 12E DUCTILE | 54312130 | Sleeve | Stainless Steel | 1.8636 |  | 250 | 12/15/2015 12:00:00 AM
PT Coupling | H052320GN-10 | 1.86 | 1.878 | 0.305 | 0.314 | Cam and Groove | Ductile Iron | 1800512 | 12E DUCTILE | 54012130 | Ferrule | Steel | 1.8636 |  | 250 | 12/15/2015 12:00:00 AM
PT Coupling | H052320GN-10 | 1.86 | 1.878 | 0.305 | 0.314 | Cam and Groove | Ductile Iron | 1800512 | 12E DUCTILE | 54212130 | Sleeve | Steel | 1.8636 |  | 250 | 12/15/2015 12:00:00 AM
PT Coupling | H052320GN-10 | 1.86 | 1.878 | 0.305 | 0.314 | Cam and Groove | Monel | 2200312 | 12C MONEL | 54112130 | Ferrule | Stainless Steel | 1.8636 |  | 250 | 12/15/2015 12:00:00 AM
PT Coupling | H052320GN-10 | 1.86 | 1.878 | 0.305 | 0.314 | Cam and Groove | Monel | 2200312 | 12C MONEL | 54312130 | Sleeve | Stainless Steel | 1.8636 |  | 250 | 12/15/2015 12:00:00 AM
PT Coupling | H052320GN-10 | 1.86 | 1.878 | 0.305 | 0.314 | Cam and Groove | Monel | 2200312 | 12C MONEL | 54012130 | Ferrule | Steel | 1.8636 |  | 250 | 12/15/2015 12:00:00 AM
PT Coupling | H052320GN-10 | 1.86 | 1.878 | 0.305 | 0.314 | Cam and Groove | Monel | 2200312 | 12C MONEL | 54212130 | Sleeve | Steel | 1.8636 |  | 250 | 12/15/2015 12:00:00 AM
PT Coupling | H052320GN-10 | 1.86 | 1.878 | 0.305 | 0.314 | Cam and Groove | Monel | 2200512 | 12E MONEL | 54112130 | Ferrule | Stainless Steel | 1.8636 |  | 250 | 12/15/2015 12:00:00 AM
PT Coupling | H052320GN-10 | 1.86 | 1.878 | 0.305 | 0.314 | Cam and Groove | Monel | 2200512 | 12E MONEL | 54312130 | Sleeve | Stainless Steel | 1.8636 |  | 250 | 12/15/2015 12:00:00 AM
PT Coupling | H052320GN-10 | 1.86 | 1.878 | 0.305 | 0.314 | Cam and Groove | Monel | 2200512 | 12E MONEL | 54012130 | Ferrule | Steel | 1.8636 |  | 250 | 12/15/2015 12:00:00 AM
PT Coupling | H052320GN-10 | 1.86 | 1.878 | 0.305 | 0.314 | Cam and Groove | Monel | 2200512 | 12E MONEL | 54212130 | Sleeve | Steel | 1.8636 |  | 250 | 12/15/2015 12:00:00 AM
PT Coupling | H052320GN-10 | 1.86 | 1.878 | 0.305 | 0.314 | Cam and Groove | Stainless Steel | 1400312 | 12C SS | 54112130 | Ferrule | Stainless Steel | 1.8636 |  | 250 | 12/15/2015 12:00:00 AM
PT Coupling | H052320GN-10 | 1.86 | 1.878 | 0.305 | 0.314 | Cam and Groove | Stainless Steel | 1400312 | 12C SS | 54312130 | Sleeve | Stainless Steel | 1.8636 |  | 250 | 12/15/2015 12:00:00 AM
PT Coupling | H052320GN-10 | 1.86 | 1.878 | 0.305 | 0.314 | Cam and Groove | Stainless Steel | 1400312 | 12C SS | 54012130 | Ferrule | Steel | 1.8636 |  | 250 | 12/15/2015 12:00:00 AM
PT Coupling | H052320GN-10 | 1.86 | 1.878 | 0.305 | 0.314 | Cam and Groove | Stainless Steel | 1400312 | 12C SS | 54212130 | Sleeve | Steel | 1.8636 |  | 250 | 12/15/2015 12:00:00 AM
PT Coupling | H052320GN-10 | 1.86 | 1.878 | 0.305 | 0.314 | Cam and Groove | Stainless Steel | 1400312L2 | 12C SS SLII | 54112130 | Ferrule | Stainless Steel | 1.8636 |  | 250 | 12/15/2015 12:00:00 AM
PT Coupling | H052320GN-10 | 1.86 | 1.878 | 0.305 | 0.314 | Cam and Groove | Stainless Steel | 1400312L2 | 12C SS SLII | 54312130 | Sleeve | Stainless Steel | 1.8636 |  | 250 | 12/15/2015 12:00:00 AM
PT Coupling | H052320GN-10 | 1.86 | 1.878 | 0.305 | 0.314 | Cam and Groove | Stainless Steel | 1400312L2 | 12C SS SLII | 54012130 | Ferrule | Steel | 1.8636 |  | 250 | 12/15/2015 12:00:00 AM
PT Coupling | H052320GN-10 | 1.86 | 1.878 | 0.305 | 0.314 | Cam and Groove | Stainless Steel | 1400312L2 | 12C SS SLII | 54212130 | Sleeve | Steel | 1.8636 |  | 250 | 12/15/2015 12:00:00 AM
PT Coupling | H052320GN-10 | 1.86 | 1.878 | 0.305 | 0.314 | Cam and Groove | Stainless Steel | 1400512 | 12E SS | 54112130 | Ferrule | Stainless Steel | 1.8636 |  | 250 | 12/15/2015 12:00:00 AM
PT Coupling | H052320GN-10 | 1.86 | 1.878 | 0.305 | 0.314 | Cam and Groove | Stainless Steel | 1400512 | 12E SS | 54312130 | Sleeve | Stainless Steel | 1.8636 |  | 250 | 12/15/2015 12:00:00 AM
PT Coupling | H052320GN-10 | 1.86 | 1.878 | 0.305 | 0.314 | Cam and Groove | Stainless Steel | 1400512 | 12E SS | 54012130 | Ferrule | Steel | 1.8636 |  | 250 | 12/15/2015 12:00:00 AM
PT Coupling | H052320GN-10 | 1.86 | 1.878 | 0.305 | 0.314 | Interlocking Crimp Stem | Stainless Steel | 5711202 | 12TMC50SS BODY | 54112130 | Ferrule | Stainless Steel | 1.8636 |  | 600 | 12/15/2015 12:00:00 AM
PT Coupling | H052320GN-10 | 1.86 | 1.878 | 0.305 | 0.314 | Interlocking Crimp Stem | Stainless Steel | 5711202 | 12TMC50SS BODY | 54312130 | Sleeve | Stainless Steel | 1.8636 |  | 600 | 12/15/2015 12:00:00 AM
PT Coupling | H052320GN-10 | 1.86 | 1.878 | 0.305 | 0.314 | Interlocking Crimp Stem | Stainless Steel | 5711202 | 12TMC50SS BODY | 54012130 | Ferrule | Steel | 1.8636 |  | 600 | 12/15/2015 12:00:00 AM
PT Coupling | H052320GN-10 | 1.86 | 1.878 | 0.305 | 0.314 | Interlocking Crimp Stem | Stainless Steel | 5711202 | 12TMC50SS BODY | 54212130 | Sleeve | Steel | 1.8636 |  | 600 | 12/15/2015 12:00:00 AM
PT Coupling | H052320GN-10 | 1.86 | 1.878 | 0.305 | 0.314 | Combination Nipple | Stainless Steel | 84640125 | PTCN125 316SS | 54112130 | Ferrule | Stainless Steel | 1.8636 |  | 250 | 12/15/2015 12:00:00 AM
PT Coupling | H052320GN-10 | 1.86 | 1.878 | 0.305 | 0.314 | Combination Nipple | Stainless Steel | 84640125 | PTCN125 316SS | 54312130 | Sleeve | Stainless Steel | 1.8636 |  | 250 | 12/15/2015 12:00:00 AM
PT Coupling | H052320GN-10 | 1.86 | 1.878 | 0.305 | 0.314 | Combination Nipple | Stainless Steel | 84640125 | PTCN125 316SS | 54012130 | Ferrule | Steel | 1.8636 |  | 250 | 12/15/2015 12:00:00 AM
PT Coupling | H052320GN-10 | 1.86 | 1.878 | 0.305 | 0.314 | Combination Nipple | Stainless Steel | 84640125 | PTCN125 316SS | 54212130 | Sleeve | Steel | 1.8636 |  | 250 | 12/15/2015 12:00:00 AM
PT Coupling | H052320GN-10 | 1.86 | 1.878 | 0.305 | 0.314 | Combination Nipple | Stainless Steel | 84640125N | PTCN125N 316SS WELD END | 54112130 | Ferrule | Stainless Steel | 1.8636 |  | 250 | 12/15/2015 12:00:00 AM
PT Coupling | H052320GN-10 | 1.86 | 1.878 | 0.305 | 0.314 | Combination Nipple | Stainless Steel | 84640125N | PTCN125N 316SS WELD END | 54312130 | Sleeve | Stainless Steel | 1.8636 |  | 250 | 12/15/2015 12:00:00 AM
PT Coupling | H052320GN-10 | 1.86 | 1.878 | 0.305 | 0.314 | Combination Nipple | Stainless Steel | 84640125N | PTCN125N 316SS WELD END | 54012130 | Ferrule | Steel | 1.8636 |  | 250 | 12/15/2015 12:00:00 AM
PT Coupling | H052320GN-10 | 1.86 | 1.878 | 0.305 | 0.314 | Combination Nipple | Stainless Steel | 84640125N | PTCN125N 316SS WELD END | 54212130 | Sleeve | Steel | 1.8636 |  | 250 | 12/15/2015 12:00:00 AM
PT Coupling | H052320GN-10 | 1.86 | 1.878 | 0.305 | 0.314 | Cam and Groove | Steel | 2400312 | 12C CS | 54112130 | Ferrule | Stainless Steel | 1.8636 |  | 250 | 12/15/2015 12:00:00 AM
PT Coupling | H052320GN-10 | 1.86 | 1.878 | 0.305 | 0.314 | Cam and Groove | Steel | 2400312 | 12C CS | 54312130 | Sleeve | Stainless Steel | 1.8636 |  | 250 | 12/15/2015 12:00:00 AM
PT Coupling | H052320GN-10 | 1.86 | 1.878 | 0.305 | 0.314 | Cam and Groove | Steel | 2400312 | 12C CS | 54012130 | Ferrule | Steel | 1.8636 |  | 250 | 12/15/2015 12:00:00 AM
PT Coupling | H052320GN-10 | 1.86 | 1.878 | 0.305 | 0.314 | Cam and Groove | Steel | 2400312 | 12C CS | 54212130 | Sleeve | Steel | 1.8636 |  | 250 | 12/15/2015 12:00:00 AM
PT Coupling | H052320GN-10 | 1.86 | 1.878 | 0.305 | 0.314 | Cam and Groove | Steel | 2400512 | 12E CS | 54112130 | Ferrule | Stainless Steel | 1.8636 |  | 250 | 12/15/2015 12:00:00 AM
PT Coupling | H052320GN-10 | 1.86 | 1.878 | 0.305 | 0.314 | Cam and Groove | Steel | 2400512 | 12E CS | 54312130 | Sleeve | Stainless Steel | 1.8636 |  | 250 | 12/15/2015 12:00:00 AM
PT Coupling | H052320GN-10 | 1.86 | 1.878 | 0.305 | 0.314 | Cam and Groove | Steel | 2400512 | 12E CS | 54012130 | Ferrule | Steel | 1.8636 |  | 250 | 12/15/2015 12:00:00 AM
PT Coupling | H052320GN-10 | 1.86 | 1.878 | 0.305 | 0.314 | Cam and Groove | Steel | 2400512 | 12E CS | 54212130 | Sleeve | Steel | 1.8636 |  | 250 | 12/15/2015 12:00:00 AM
PT Coupling | H052320GN-10 | 1.86 | 1.878 | 0.305 | 0.314 | Interlocking Crimp Stem | Steel | 5701202 | 12TMC50CS BODY | 54112130 | Ferrule | Stainless Steel | 1.8636 |  | 600 | 12/15/2015 12:00:00 AM
PT Coupling | H052320GN-10 | 1.86 | 1.878 | 0.305 | 0.314 | Interlocking Crimp Stem | Steel | 5701202 | 12TMC50CS BODY | 54312130 | Sleeve | Stainless Steel | 1.8636 |  | 600 | 12/15/2015 12:00:00 AM
PT Coupling | H052320GN-10 | 1.86 | 1.878 | 0.305 | 0.314 | Interlocking Crimp Stem | Steel | 5701202 | 12TMC50CS BODY | 54012130 | Ferrule | Steel | 1.8636 |  | 600 | 12/15/2015 12:00:00 AM
PT Coupling | H052320GN-10 | 1.86 | 1.878 | 0.305 | 0.314 | Interlocking Crimp Stem | Steel | 5701202 | 12TMC50CS BODY | 54212130 | Sleeve | Steel | 1.8636 |  | 600 | 12/15/2015 12:00:00 AM
PT Coupling | H052320GN-10 | 1.86 | 1.878 | 0.305 | 0.314 | Combination Nipple | Steel | 82640125 | PTCN125 STEEL | 54012130 | Ferrule | Steel | 1.8636 |  | 250 | 12/15/2015 12:00:00 AM
PT Coupling | H052320GN-10 | 1.86 | 1.878 | 0.305 | 0.314 | Combination Nipple | Steel | 82640125 | PTCN125 STEEL | 54212130 | Sleeve | Steel | 1.8636 |  | 250 | 12/15/2015 12:00:00 AM
PT Coupling | H052320GN-10 | 1.86 | 1.878 | 0.305 | 0.314 | Combination Nipple | Steel | 82640125N | PTCN125N STEEL WELD END | 54012130 | Ferrule | Steel | 1.8636 |  | 250 | 12/15/2015 12:00:00 AM
PT Coupling | H052320GN-10 | 1.86 | 1.878 | 0.305 | 0.314 | Combination Nipple | Steel | 82640125N | PTCN125N STEEL WELD END | 54212130 | Sleeve | Steel | 1.8636 |  | 250 | 12/15/2015 12:00:00 AM
PT Coupling | H052320GN-10 | 1.86 | 1.878 | 0.305 | 0.314 | Combination Nipple | Steel | 83640125 | PTCN125 STEEL PLATED | 54112130 | Ferrule | Stainless Steel | 1.8636 |  | 250 | 12/15/2015 12:00:00 AM
PT Coupling | H052320GN-10 | 1.86 | 1.878 | 0.305 | 0.314 | Combination Nipple | Steel | 83640125 | PTCN125 STEEL PLATED | 54312130 | Sleeve | Stainless Steel | 1.8636 |  | 250 | 12/15/2015 12:00:00 AM
PT Coupling | H052320GN-10 | 1.86 | 1.878 | 0.305 | 0.314 | Combination Nipple | Steel | 83640125 | PTCN125 STEEL PLATED | 54012130 | Ferrule | Steel | 1.8636 |  | 250 | 12/15/2015 12:00:00 AM
PT Coupling | H052320GN-10 | 1.86 | 1.878 | 0.305 | 0.314 | Combination Nipple | Steel | 83640125 | PTCN125 STEEL PLATED | 54212130 | Sleeve | Steel | 1.8636 |  | 250 | 12/15/2015 12:00:00 AM
PT Coupling | H052320GN-10 | 1.88 | 1.898 | 0.315 | 0.324 | Cam and Groove | Aluminum | 1000312 | 12C ALUM HBS | 54112130 | Ferrule | Stainless Steel | 1.8792 |  | 250 | 12/15/2015 12:00:00 AM
PT Coupling | H052320GN-10 | 1.88 | 1.898 | 0.315 | 0.324 | Cam and Groove | Aluminum | 1000312 | 12C ALUM HBS | 54312130 | Sleeve | Stainless Steel | 1.8792 |  | 250 | 12/15/2015 12:00:00 AM
PT Coupling | H052320GN-10 | 1.88 | 1.898 | 0.315 | 0.324 | Cam and Groove | Aluminum | 1000312L2 | 12C ALUM SLII SLS | 54112130 | Ferrule | Stainless Steel | 1.8792 |  | 250 | 12/15/2015 12:00:00 AM
PT Coupling | H052320GN-10 | 1.88 | 1.898 | 0.315 | 0.324 | Cam and Groove | Aluminum | 1000312L2 | 12C ALUM SLII SLS | 54312130 | Sleeve | Stainless Steel | 1.8792 |  | 250 | 12/15/2015 12:00:00 AM
PT Coupling | H052320GN-10 | 1.88 | 1.898 | 0.315 | 0.324 | Cam and Groove | Aluminum | 1000512 | 12E ALUM | 54112130 | Ferrule | Stainless Steel | 1.8792 |  | 250 | 12/15/2015 12:00:00 AM
PT Coupling | H052320GN-10 | 1.88 | 1.898 | 0.315 | 0.324 | Cam and Groove | Aluminum | 1000512 | 12E ALUM | 54312130 | Sleeve | Stainless Steel | 1.8792 |  | 250 | 12/15/2015 12:00:00 AM
PT Coupling | H052320GN-10 | 1.88 | 1.898 | 0.315 | 0.324 | Cam and Groove | Aluminum | 1070312 | 12C ALUM HB | 54112130 | Ferrule | Stainless Steel | 1.8792 |  | 250 | 12/15/2015 12:00:00 AM
PT Coupling | H052320GN-10 | 1.88 | 1.898 | 0.315 | 0.324 | Cam and Groove | Aluminum | 1070312 | 12C ALUM HB | 54312130 | Sleeve | Stainless Steel | 1.8792 |  | 250 | 12/15/2015 12:00:00 AM
PT Coupling | H052320GN-10 | 1.88 | 1.898 | 0.315 | 0.324 | Cam and Groove | Aluminum | 1070312L2 | 12C ALUM SLII SLB | 54112130 | Ferrule | Stainless Steel | 1.8792 |  | 250 | 12/15/2015 12:00:00 AM
PT Coupling | H052320GN-10 | 1.88 | 1.898 | 0.315 | 0.324 | Cam and Groove | Aluminum | 1070312L2 | 12C ALUM SLII SLB | 54312130 | Sleeve | Stainless Steel | 1.8792 |  | 250 | 12/15/2015 12:00:00 AM
PT Coupling | H052320GN-10 | 1.88 | 1.898 | 0.315 | 0.324 | Combination Nipple | Aluminum | 85640125 | PTCN125 ALUMINUM | 54112130 | Ferrule | Stainless Steel | 1.8792 |  | 250 | 12/15/2015 12:00:00 AM
PT Coupling | H052320GN-10 | 1.88 | 1.898 | 0.315 | 0.324 | Combination Nipple | Aluminum | 85640125 | PTCN125 ALUMINUM | 54312130 | Sleeve | Stainless Steel | 1.8792 |  | 250 | 12/15/2015 12:00:00 AM
PT Coupling | H052320GN-10 | 1.88 | 1.898 | 0.315 | 0.324 | Combination Nipple | Aluminum | 85640125N | PTCN125N ALUM WELD END | 54112130 | Ferrule | Stainless Steel | 1.8792 |  | 250 | 12/15/2015 12:00:00 AM
PT Coupling | H052320GN-10 | 1.88 | 1.898 | 0.315 | 0.324 | Combination Nipple | Aluminum | 85640125N | PTCN125N ALUM WELD END | 54312130 | Sleeve | Stainless Steel | 1.8792 |  | 250 | 12/15/2015 12:00:00 AM
PT Coupling | H052320GN-10 | 1.88 | 1.898 | 0.315 | 0.324 | Cam and Groove | Brass | 1200312 | 12C BRASS HB | 54112130 | Ferrule | Stainless Steel | 1.8792 |  | 250 | 12/15/2015 12:00:00 AM
PT Coupling | H052320GN-10 | 1.88 | 1.898 | 0.315 | 0.324 | Cam and Groove | Brass | 1200312 | 12C BRASS HB | 54312130 | Sleeve | Stainless Steel | 1.8792 |  | 250 | 12/15/2015 12:00:00 AM
PT Coupling | H052320GN-10 | 1.88 | 1.898 | 0.315 | 0.324 | Cam and Groove | Brass | 1200312L2 | 12C BRASS SLII SLB | 54112130 | Ferrule | Stainless Steel | 1.8792 |  | 250 | 12/15/2015 12:00:00 AM
PT Coupling | H052320GN-10 | 1.88 | 1.898 | 0.315 | 0.324 | Cam and Groove | Brass | 1200312L2 | 12C BRASS SLII SLB | 54312130 | Sleeve | Stainless Steel | 1.8792 |  | 250 | 12/15/2015 12:00:00 AM
PT Coupling | H052320GN-10 | 1.88 | 1.898 | 0.315 | 0.324 | Cam and Groove | Brass | 1200312SL | 12CSL BRASS STA-LOK HB | 54112130 | Ferrule | Stainless Steel | 1.8792 |  | 250 | 12/15/2015 12:00:00 AM
PT Coupling | H052320GN-10 | 1.88 | 1.898 | 0.315 | 0.324 | Cam and Groove | Brass | 1200312SL | 12CSL BRASS STA-LOK HB | 54312130 | Sleeve | Stainless Steel | 1.8792 |  | 250 | 12/15/2015 12:00:00 AM
PT Coupling | H052320GN-10 | 1.88 | 1.898 | 0.315 | 0.324 | Cam and Groove | Brass | 1200512 | 12E BRASS | 54112130 | Ferrule | Stainless Steel | 1.8792 |  | 250 | 12/15/2015 12:00:00 AM
PT Coupling | H052320GN-10 | 1.88 | 1.898 | 0.315 | 0.324 | Cam and Groove | Brass | 1200512 | 12E BRASS | 54312130 | Sleeve | Stainless Steel | 1.8792 |  | 250 | 12/15/2015 12:00:00 AM
PT Coupling | H052320GN-10 | 1.88 | 1.898 | 0.315 | 0.324 | Cam and Groove | Brass | 1290312 | 12C BRASS HBS | 54112130 | Ferrule | Stainless Steel | 1.8792 |  | 250 | 12/15/2015 12:00:00 AM
PT Coupling | H052320GN-10 | 1.88 | 1.898 | 0.315 | 0.324 | Cam and Groove | Brass | 1290312 | 12C BRASS HBS | 54312130 | Sleeve | Stainless Steel | 1.8792 |  | 250 | 12/15/2015 12:00:00 AM
PT Coupling | H052320GN-10 | 1.88 | 1.898 | 0.315 | 0.324 | Cam and Groove | Brass | 1290312L2 | 12C BRASS SLII SLS | 54112130 | Ferrule | Stainless Steel | 1.8792 |  | 250 | 12/15/2015 12:00:00 AM
PT Coupling | H052320GN-10 | 1.88 | 1.898 | 0.315 | 0.324 | Cam and Groove | Brass | 1290312L2 | 12C BRASS SLII SLS | 54312130 | Sleeve | Stainless Steel | 1.8792 |  | 250 | 12/15/2015 12:00:00 AM
PT Coupling | H052320GN-10 | 1.88 | 1.898 | 0.315 | 0.324 | Combination Nipple | Brass | 82640125BR | PTCN125 BRASS | 54112130 | Ferrule | Stainless Steel | 1.8792 |  | 250 | 12/15/2015 12:00:00 AM
PT Coupling | H052320GN-10 | 1.88 | 1.898 | 0.315 | 0.324 | Combination Nipple | Brass | 82640125BR | PTCN125 BRASS | 54312130 | Sleeve | Stainless Steel | 1.8792 |  | 250 | 12/15/2015 12:00:00 AM
PT Coupling | H052320GN-10 | 1.88 | 1.898 | 0.315 | 0.324 | Combination Nipple | Steel | 82640125 | PTCN125 STEEL | 54112130 | Ferrule | Stainless Steel | 1.8792 |  | 250 | 12/15/2015 12:00:00 AM
PT Coupling | H052320GN-10 | 1.88 | 1.898 | 0.315 | 0.324 | Combination Nipple | Steel | 82640125 | PTCN125 STEEL | 54312130 | Sleeve | Stainless Steel | 1.8792 |  | 250 | 12/15/2015 12:00:00 AM
PT Coupling | H052320GN-10 | 1.88 | 1.898 | 0.315 | 0.324 | Combination Nipple | Steel | 82640125N | PTCN125N STEEL WELD END | 54112130 | Ferrule | Stainless Steel | 1.8792 |  | 250 | 12/15/2015 12:00:00 AM
PT Coupling | H052320GN-10 | 1.88 | 1.898 | 0.315 | 0.324 | Combination Nipple | Steel | 82640125N | PTCN125N STEEL WELD END | 54312130 | Sleeve | Stainless Steel | 1.8792 |  | 250 | 12/15/2015 12:00:00 AM
PT Coupling | H052320GN-10 | 1.88 | 1.898 | 0.315 | 0.324 | Cam and Groove | Aluminum | 1000312 | 12C ALUM HBS | 54012130 | Ferrule | Steel | 1.8792 |  | 250 | 12/15/2015 12:00:00 AM
PT Coupling | H052320GN-10 | 1.88 | 1.898 | 0.315 | 0.324 | Cam and Groove | Aluminum | 1000312 | 12C ALUM HBS | 54212130 | Sleeve | Steel | 1.8792 |  | 250 | 12/15/2015 12:00:00 AM
PT Coupling | H052320GN-10 | 1.88 | 1.898 | 0.315 | 0.324 | Cam and Groove | Aluminum | 1000312L2 | 12C ALUM SLII SLS | 54012130 | Ferrule | Steel | 1.8792 |  | 250 | 12/15/2015 12:00:00 AM
PT Coupling | H052320GN-10 | 1.88 | 1.898 | 0.315 | 0.324 | Cam and Groove | Aluminum | 1000312L2 | 12C ALUM SLII SLS | 54212130 | Sleeve | Steel | 1.8792 |  | 250 | 12/15/2015 12:00:00 AM
PT Coupling | H052320GN-10 | 1.88 | 1.898 | 0.315 | 0.324 | Cam and Groove | Aluminum | 1000512 | 12E ALUM | 54012130 | Ferrule | Steel | 1.8792 |  | 250 | 12/15/2015 12:00:00 AM
PT Coupling | H052320GN-10 | 1.88 | 1.898 | 0.315 | 0.324 | Cam and Groove | Aluminum | 1000512 | 12E ALUM | 54212130 | Sleeve | Steel | 1.8792 |  | 250 | 12/15/2015 12:00:00 AM
PT Coupling | H052320GN-10 | 1.88 | 1.898 | 0.315 | 0.324 | Cam and Groove | Aluminum | 1070312 | 12C ALUM HB | 54012130 | Ferrule | Steel | 1.8792 |  | 250 | 12/15/2015 12:00:00 AM
PT Coupling | H052320GN-10 | 1.88 | 1.898 | 0.315 | 0.324 | Cam and Groove | Aluminum | 1070312 | 12C ALUM HB | 54212130 | Sleeve | Steel | 1.8792 |  | 250 | 12/15/2015 12:00:00 AM
PT Coupling | H052320GN-10 | 1.88 | 1.898 | 0.315 | 0.324 | Cam and Groove | Aluminum | 1070312L2 | 12C ALUM SLII SLB | 54012130 | Ferrule | Steel | 1.8792 |  | 250 | 12/15/2015 12:00:00 AM
PT Coupling | H052320GN-10 | 1.88 | 1.898 | 0.315 | 0.324 | Cam and Groove | Aluminum | 1070312L2 | 12C ALUM SLII SLB | 54212130 | Sleeve | Steel | 1.8792 |  | 250 | 12/15/2015 12:00:00 AM
PT Coupling | H052320GN-10 | 1.88 | 1.898 | 0.315 | 0.324 | Cam and Groove | Aluminum | 2000312 | 12C HCALUM | 54112130 | Ferrule | Stainless Steel | 1.8792 |  | 250 | 12/15/2015 12:00:00 AM
PT Coupling | H052320GN-10 | 1.88 | 1.898 | 0.315 | 0.324 | Cam and Groove | Aluminum | 2000312 | 12C HCALUM | 54312130 | Sleeve | Stainless Steel | 1.8792 |  | 250 | 12/15/2015 12:00:00 AM
PT Coupling | H052320GN-10 | 1.88 | 1.898 | 0.315 | 0.324 | Cam and Groove | Aluminum | 2000312 | 12C HCALUM | 54012130 | Ferrule | Steel | 1.8792 |  | 250 | 12/15/2015 12:00:00 AM
PT Coupling | H052320GN-10 | 1.88 | 1.898 | 0.315 | 0.324 | Cam and Groove | Aluminum | 2000312 | 12C HCALUM | 54212130 | Sleeve | Steel | 1.8792 |  | 250 | 12/15/2015 12:00:00 AM
PT Coupling | H052320GN-10 | 1.88 | 1.898 | 0.315 | 0.324 | Cam and Groove | Aluminum | 2000512 | 12E HCALUM | 54112130 | Ferrule | Stainless Steel | 1.8792 |  | 250 | 12/15/2015 12:00:00 AM
PT Coupling | H052320GN-10 | 1.88 | 1.898 | 0.315 | 0.324 | Cam and Groove | Aluminum | 2000512 | 12E HCALUM | 54312130 | Sleeve | Stainless Steel | 1.8792 |  | 250 | 12/15/2015 12:00:00 AM
PT Coupling | H052320GN-10 | 1.88 | 1.898 | 0.315 | 0.324 | Cam and Groove | Aluminum | 2000512 | 12E HCALUM | 54012130 | Ferrule | Steel | 1.8792 |  | 250 | 12/15/2015 12:00:00 AM
PT Coupling | H052320GN-10 | 1.88 | 1.898 | 0.315 | 0.324 | Cam and Groove | Aluminum | 2000512 | 12E HCALUM | 54212130 | Sleeve | Steel | 1.8792 |  | 250 | 12/15/2015 12:00:00 AM
PT Coupling | H052320GN-10 | 1.88 | 1.898 | 0.315 | 0.324 | Combination Nipple | Aluminum | 85640125 | PTCN125 ALUMINUM | 54012130 | Ferrule | Steel | 1.8792 |  | 250 | 12/15/2015 12:00:00 AM
PT Coupling | H052320GN-10 | 1.88 | 1.898 | 0.315 | 0.324 | Combination Nipple | Aluminum | 85640125 | PTCN125 ALUMINUM | 54212130 | Sleeve | Steel | 1.8792 |  | 250 | 12/15/2015 12:00:00 AM
PT Coupling | H052320GN-10 | 1.88 | 1.898 | 0.315 | 0.324 | Combination Nipple | Aluminum | 85640125N | PTCN125N ALUM WELD END | 54012130 | Ferrule | Steel | 1.8792 |  | 250 | 12/15/2015 12:00:00 AM
PT Coupling | H052320GN-10 | 1.88 | 1.898 | 0.315 | 0.324 | Combination Nipple | Aluminum | 85640125N | PTCN125N ALUM WELD END | 54212130 | Sleeve | Steel | 1.8792 |  | 250 | 12/15/2015 12:00:00 AM
PT Coupling | H052320GN-10 | 1.88 | 1.898 | 0.315 | 0.324 | Cam and Groove | Brass | 1200312 | 12C BRASS HB | 54012130 | Ferrule | Steel | 1.8792 |  | 250 | 12/15/2015 12:00:00 AM
PT Coupling | H052320GN-10 | 1.88 | 1.898 | 0.315 | 0.324 | Cam and Groove | Brass | 1200312 | 12C BRASS HB | 54212130 | Sleeve | Steel | 1.8792 |  | 250 | 12/15/2015 12:00:00 AM
PT Coupling | H052320GN-10 | 1.88 | 1.898 | 0.315 | 0.324 | Cam and Groove | Brass | 1200312L2 | 12C BRASS SLII SLB | 54012130 | Ferrule | Steel | 1.8792 |  | 250 | 12/15/2015 12:00:00 AM
PT Coupling | H052320GN-10 | 1.88 | 1.898 | 0.315 | 0.324 | Cam and Groove | Brass | 1200312L2 | 12C BRASS SLII SLB | 54212130 | Sleeve | Steel | 1.8792 |  | 250 | 12/15/2015 12:00:00 AM
PT Coupling | H052320GN-10 | 1.88 | 1.898 | 0.315 | 0.324 | Cam and Groove | Brass | 1200312SL | 12CSL BRASS STA-LOK HB | 54012130 | Ferrule | Steel | 1.8792 |  | 250 | 12/15/2015 12:00:00 AM
PT Coupling | H052320GN-10 | 1.88 | 1.898 | 0.315 | 0.324 | Cam and Groove | Brass | 1200312SL | 12CSL BRASS STA-LOK HB | 54212130 | Sleeve | Steel | 1.8792 |  | 250 | 12/15/2015 12:00:00 AM
PT Coupling | H052320GN-10 | 1.88 | 1.898 | 0.315 | 0.324 | Cam and Groove | Brass | 1200512 | 12E BRASS | 54012130 | Ferrule | Steel | 1.8792 |  | 250 | 12/15/2015 12:00:00 AM
PT Coupling | H052320GN-10 | 1.88 | 1.898 | 0.315 | 0.324 | Cam and Groove | Brass | 1200512 | 12E BRASS | 54212130 | Sleeve | Steel | 1.8792 |  | 250 | 12/15/2015 12:00:00 AM
PT Coupling | H052320GN-10 | 1.88 | 1.898 | 0.315 | 0.324 | Cam and Groove | Brass | 1290312 | 12C BRASS HBS | 54012130 | Ferrule | Steel | 1.8792 |  | 250 | 12/15/2015 12:00:00 AM
PT Coupling | H052320GN-10 | 1.88 | 1.898 | 0.315 | 0.324 | Cam and Groove | Brass | 1290312 | 12C BRASS HBS | 54212130 | Sleeve | Steel | 1.8792 |  | 250 | 12/15/2015 12:00:00 AM
PT Coupling | H052320GN-10 | 1.88 | 1.898 | 0.315 | 0.324 | Cam and Groove | Brass | 1290312L2 | 12C BRASS SLII SLS | 54012130 | Ferrule | Steel | 1.8792 |  | 250 | 12/15/2015 12:00:00 AM
PT Coupling | H052320GN-10 | 1.88 | 1.898 | 0.315 | 0.324 | Cam and Groove | Brass | 1290312L2 | 12C BRASS SLII SLS | 54212130 | Sleeve | Steel | 1.8792 |  | 250 | 12/15/2015 12:00:00 AM
PT Coupling | H052320GN-10 | 1.88 | 1.898 | 0.315 | 0.324 | Combination Nipple | Brass | 82640125BR | PTCN125 BRASS | 54012130 | Ferrule | Steel | 1.8792 |  | 250 | 12/15/2015 12:00:00 AM
PT Coupling | H052320GN-10 | 1.88 | 1.898 | 0.315 | 0.324 | Combination Nipple | Brass | 82640125BR | PTCN125 BRASS | 54212130 | Sleeve | Steel | 1.8792 |  | 250 | 12/15/2015 12:00:00 AM
PT Coupling | H052320GN-10 | 1.88 | 1.898 | 0.315 | 0.324 | Cam and Groove | Ductile Iron | 1800312 | 12C DUCTILE | 54112130 | Ferrule | Stainless Steel | 1.8792 |  | 250 | 12/15/2015 12:00:00 AM
PT Coupling | H052320GN-10 | 1.88 | 1.898 | 0.315 | 0.324 | Cam and Groove | Ductile Iron | 1800312 | 12C DUCTILE | 54312130 | Sleeve | Stainless Steel | 1.8792 |  | 250 | 12/15/2015 12:00:00 AM
PT Coupling | H052320GN-10 | 1.88 | 1.898 | 0.315 | 0.324 | Cam and Groove | Ductile Iron | 1800312 | 12C DUCTILE | 54012130 | Ferrule | Steel | 1.8792 |  | 250 | 12/15/2015 12:00:00 AM
PT Coupling | H052320GN-10 | 1.88 | 1.898 | 0.315 | 0.324 | Cam and Groove | Ductile Iron | 1800312 | 12C DUCTILE | 54212130 | Sleeve | Steel | 1.8792 |  | 250 | 12/15/2015 12:00:00 AM
PT Coupling | H052320GN-10 | 1.88 | 1.898 | 0.315 | 0.324 | Cam and Groove | Ductile Iron | 1800512 | 12E DUCTILE | 54112130 | Ferrule | Stainless Steel | 1.8792 |  | 250 | 12/15/2015 12:00:00 AM
PT Coupling | H052320GN-10 | 1.88 | 1.898 | 0.315 | 0.324 | Cam and Groove | Ductile Iron | 1800512 | 12E DUCTILE | 54312130 | Sleeve | Stainless Steel | 1.8792 |  | 250 | 12/15/2015 12:00:00 AM
PT Coupling | H052320GN-10 | 1.88 | 1.898 | 0.315 | 0.324 | Cam and Groove | Ductile Iron | 1800512 | 12E DUCTILE | 54012130 | Ferrule | Steel | 1.8792 |  | 250 | 12/15/2015 12:00:00 AM
PT Coupling | H052320GN-10 | 1.88 | 1.898 | 0.315 | 0.324 | Cam and Groove | Ductile Iron | 1800512 | 12E DUCTILE | 54212130 | Sleeve | Steel | 1.8792 |  | 250 | 12/15/2015 12:00:00 AM
PT Coupling | H052320GN-10 | 1.88 | 1.898 | 0.315 | 0.324 | Cam and Groove | Monel | 2200312 | 12C MONEL | 54112130 | Ferrule | Stainless Steel | 1.8792 |  | 250 | 12/15/2015 12:00:00 AM
PT Coupling | H052320GN-10 | 1.88 | 1.898 | 0.315 | 0.324 | Cam and Groove | Monel | 2200312 | 12C MONEL | 54312130 | Sleeve | Stainless Steel | 1.8792 |  | 250 | 12/15/2015 12:00:00 AM
PT Coupling | H052320GN-10 | 1.88 | 1.898 | 0.315 | 0.324 | Cam and Groove | Monel | 2200312 | 12C MONEL | 54012130 | Ferrule | Steel | 1.8792 |  | 250 | 12/15/2015 12:00:00 AM
PT Coupling | H052320GN-10 | 1.88 | 1.898 | 0.315 | 0.324 | Cam and Groove | Monel | 2200312 | 12C MONEL | 54212130 | Sleeve | Steel | 1.8792 |  | 250 | 12/15/2015 12:00:00 AM
PT Coupling | H052320GN-10 | 1.88 | 1.898 | 0.315 | 0.324 | Cam and Groove | Monel | 2200512 | 12E MONEL | 54112130 | Ferrule | Stainless Steel | 1.8792 |  | 250 | 12/15/2015 12:00:00 AM
PT Coupling | H052320GN-10 | 1.88 | 1.898 | 0.315 | 0.324 | Cam and Groove | Monel | 2200512 | 12E MONEL | 54312130 | Sleeve | Stainless Steel | 1.8792 |  | 250 | 12/15/2015 12:00:00 AM
PT Coupling | H052320GN-10 | 1.88 | 1.898 | 0.315 | 0.324 | Cam and Groove | Monel | 2200512 | 12E MONEL | 54012130 | Ferrule | Steel | 1.8792 |  | 250 | 12/15/2015 12:00:00 AM
PT Coupling | H052320GN-10 | 1.88 | 1.898 | 0.315 | 0.324 | Cam and Groove | Monel | 2200512 | 12E MONEL | 54212130 | Sleeve | Steel | 1.8792 |  | 250 | 12/15/2015 12:00:00 AM
PT Coupling | H052320GN-10 | 1.88 | 1.898 | 0.315 | 0.324 | Cam and Groove | Stainless Steel | 1400312 | 12C SS | 54112130 | Ferrule | Stainless Steel | 1.8792 |  | 250 | 12/15/2015 12:00:00 AM
PT Coupling | H052320GN-10 | 1.88 | 1.898 | 0.315 | 0.324 | Cam and Groove | Stainless Steel | 1400312 | 12C SS | 54312130 | Sleeve | Stainless Steel | 1.8792 |  | 250 | 12/15/2015 12:00:00 AM
PT Coupling | H052320GN-10 | 1.88 | 1.898 | 0.315 | 0.324 | Cam and Groove | Stainless Steel | 1400312 | 12C SS | 54012130 | Ferrule | Steel | 1.8792 |  | 250 | 12/15/2015 12:00:00 AM
PT Coupling | H052320GN-10 | 1.88 | 1.898 | 0.315 | 0.324 | Cam and Groove | Stainless Steel | 1400312 | 12C SS | 54212130 | Sleeve | Steel | 1.8792 |  | 250 | 12/15/2015 12:00:00 AM
PT Coupling | H052320GN-10 | 1.88 | 1.898 | 0.315 | 0.324 | Cam and Groove | Stainless Steel | 1400312L2 | 12C SS SLII | 54112130 | Ferrule | Stainless Steel | 1.8792 |  | 250 | 12/15/2015 12:00:00 AM
PT Coupling | H052320GN-10 | 1.88 | 1.898 | 0.315 | 0.324 | Cam and Groove | Stainless Steel | 1400312L2 | 12C SS SLII | 54312130 | Sleeve | Stainless Steel | 1.8792 |  | 250 | 12/15/2015 12:00:00 AM
PT Coupling | H052320GN-10 | 1.88 | 1.898 | 0.315 | 0.324 | Cam and Groove | Stainless Steel | 1400312L2 | 12C SS SLII | 54012130 | Ferrule | Steel | 1.8792 |  | 250 | 12/15/2015 12:00:00 AM
PT Coupling | H052320GN-10 | 1.88 | 1.898 | 0.315 | 0.324 | Cam and Groove | Stainless Steel | 1400312L2 | 12C SS SLII | 54212130 | Sleeve | Steel | 1.8792 |  | 250 | 12/15/2015 12:00:00 AM
PT Coupling | H052320GN-10 | 1.88 | 1.898 | 0.315 | 0.324 | Cam and Groove | Stainless Steel | 1400512 | 12E SS | 54112130 | Ferrule | Stainless Steel | 1.8792 |  | 250 | 12/15/2015 12:00:00 AM
PT Coupling | H052320GN-10 | 1.88 | 1.898 | 0.315 | 0.324 | Cam and Groove | Stainless Steel | 1400512 | 12E SS | 54312130 | Sleeve | Stainless Steel | 1.8792 |  | 250 | 12/15/2015 12:00:00 AM
PT Coupling | H052320GN-10 | 1.88 | 1.898 | 0.315 | 0.324 | Cam and Groove | Stainless Steel | 1400512 | 12E SS | 54012130 | Ferrule | Steel | 1.8792 |  | 250 | 12/15/2015 12:00:00 AM
PT Coupling | H052320GN-10 | 1.88 | 1.898 | 0.315 | 0.324 | Interlocking Crimp Stem | Stainless Steel | 5711202 | 12TMC50SS BODY | 54112130 | Ferrule | Stainless Steel | 1.8792 |  | 600 | 12/15/2015 12:00:00 AM
PT Coupling | H052320GN-10 | 1.88 | 1.898 | 0.315 | 0.324 | Interlocking Crimp Stem | Stainless Steel | 5711202 | 12TMC50SS BODY | 54312130 | Sleeve | Stainless Steel | 1.8792 |  | 600 | 12/15/2015 12:00:00 AM
PT Coupling | H052320GN-10 | 1.88 | 1.898 | 0.315 | 0.324 | Interlocking Crimp Stem | Stainless Steel | 5711202 | 12TMC50SS BODY | 54012130 | Ferrule | Steel | 1.8792 |  | 600 | 12/15/2015 12:00:00 AM
PT Coupling | H052320GN-10 | 1.88 | 1.898 | 0.315 | 0.324 | Interlocking Crimp Stem | Stainless Steel | 5711202 | 12TMC50SS BODY | 54212130 | Sleeve | Steel | 1.8792 |  | 600 | 12/15/2015 12:00:00 AM
PT Coupling | H052320GN-10 | 1.88 | 1.898 | 0.315 | 0.324 | Combination Nipple | Stainless Steel | 84640125 | PTCN125 316SS | 54112130 | Ferrule | Stainless Steel | 1.8792 |  | 250 | 12/15/2015 12:00:00 AM
PT Coupling | H052320GN-10 | 1.88 | 1.898 | 0.315 | 0.324 | Combination Nipple | Stainless Steel | 84640125 | PTCN125 316SS | 54312130 | Sleeve | Stainless Steel | 1.8792 |  | 250 | 12/15/2015 12:00:00 AM
PT Coupling | H052320GN-10 | 1.88 | 1.898 | 0.315 | 0.324 | Combination Nipple | Stainless Steel | 84640125 | PTCN125 316SS | 54012130 | Ferrule | Steel | 1.8792 |  | 250 | 12/15/2015 12:00:00 AM
PT Coupling | H052320GN-10 | 1.88 | 1.898 | 0.315 | 0.324 | Combination Nipple | Stainless Steel | 84640125 | PTCN125 316SS | 54212130 | Sleeve | Steel | 1.8792 |  | 250 | 12/15/2015 12:00:00 AM
PT Coupling | H052320GN-10 | 1.88 | 1.898 | 0.315 | 0.324 | Combination Nipple | Stainless Steel | 84640125N | PTCN125N 316SS WELD END | 54112130 | Ferrule | Stainless Steel | 1.8792 |  | 250 | 12/15/2015 12:00:00 AM
PT Coupling | H052320GN-10 | 1.88 | 1.898 | 0.315 | 0.324 | Combination Nipple | Stainless Steel | 84640125N | PTCN125N 316SS WELD END | 54312130 | Sleeve | Stainless Steel | 1.8792 |  | 250 | 12/15/2015 12:00:00 AM
PT Coupling | H052320GN-10 | 1.88 | 1.898 | 0.315 | 0.324 | Combination Nipple | Stainless Steel | 84640125N | PTCN125N 316SS WELD END | 54012130 | Ferrule | Steel | 1.8792 |  | 250 | 12/15/2015 12:00:00 AM
PT Coupling | H052320GN-10 | 1.88 | 1.898 | 0.315 | 0.324 | Combination Nipple | Stainless Steel | 84640125N | PTCN125N 316SS WELD END | 54212130 | Sleeve | Steel | 1.8792 |  | 250 | 12/15/2015 12:00:00 AM
PT Coupling | H052320GN-10 | 1.88 | 1.898 | 0.315 | 0.324 | Cam and Groove | Steel | 2400312 | 12C CS | 54112130 | Ferrule | Stainless Steel | 1.8792 |  | 250 | 12/15/2015 12:00:00 AM
PT Coupling | H052320GN-10 | 1.88 | 1.898 | 0.315 | 0.324 | Cam and Groove | Steel | 2400312 | 12C CS | 54312130 | Sleeve | Stainless Steel | 1.8792 |  | 250 | 12/15/2015 12:00:00 AM
PT Coupling | H052320GN-10 | 1.88 | 1.898 | 0.315 | 0.324 | Cam and Groove | Steel | 2400312 | 12C CS | 54012130 | Ferrule | Steel | 1.8792 |  | 250 | 12/15/2015 12:00:00 AM
PT Coupling | H052320GN-10 | 1.88 | 1.898 | 0.315 | 0.324 | Cam and Groove | Steel | 2400312 | 12C CS | 54212130 | Sleeve | Steel | 1.8792 |  | 250 | 12/15/2015 12:00:00 AM
PT Coupling | H052320GN-10 | 1.88 | 1.898 | 0.315 | 0.324 | Cam and Groove | Steel | 2400512 | 12E CS | 54112130 | Ferrule | Stainless Steel | 1.8792 |  | 250 | 12/15/2015 12:00:00 AM
PT Coupling | H052320GN-10 | 1.88 | 1.898 | 0.315 | 0.324 | Cam and Groove | Steel | 2400512 | 12E CS | 54312130 | Sleeve | Stainless Steel | 1.8792 |  | 250 | 12/15/2015 12:00:00 AM
PT Coupling | H052320GN-10 | 1.88 | 1.898 | 0.315 | 0.324 | Cam and Groove | Steel | 2400512 | 12E CS | 54012130 | Ferrule | Steel | 1.8792 |  | 250 | 12/15/2015 12:00:00 AM
PT Coupling | H052320GN-10 | 1.88 | 1.898 | 0.315 | 0.324 | Cam and Groove | Steel | 2400512 | 12E CS | 54212130 | Sleeve | Steel | 1.8792 |  | 250 | 12/15/2015 12:00:00 AM
PT Coupling | H052320GN-10 | 1.88 | 1.898 | 0.315 | 0.324 | Interlocking Crimp Stem | Steel | 5701202 | 12TMC50CS BODY | 54112130 | Ferrule | Stainless Steel | 1.8792 |  | 600 | 12/15/2015 12:00:00 AM
PT Coupling | H052320GN-10 | 1.88 | 1.898 | 0.315 | 0.324 | Interlocking Crimp Stem | Steel | 5701202 | 12TMC50CS BODY | 54312130 | Sleeve | Stainless Steel | 1.8792 |  | 600 | 12/15/2015 12:00:00 AM
PT Coupling | H052320GN-10 | 1.88 | 1.898 | 0.315 | 0.324 | Interlocking Crimp Stem | Steel | 5701202 | 12TMC50CS BODY | 54012130 | Ferrule | Steel | 1.8792 |  | 600 | 12/15/2015 12:00:00 AM
PT Coupling | H052320GN-10 | 1.88 | 1.898 | 0.315 | 0.324 | Interlocking Crimp Stem | Steel | 5701202 | 12TMC50CS BODY | 54212130 | Sleeve | Steel | 1.8792 |  | 600 | 12/15/2015 12:00:00 AM
PT Coupling | H052320GN-10 | 1.88 | 1.898 | 0.315 | 0.324 | Combination Nipple | Steel | 82640125 | PTCN125 STEEL | 54012130 | Ferrule | Steel | 1.8792 |  | 250 | 12/15/2015 12:00:00 AM
PT Coupling | H052320GN-10 | 1.88 | 1.898 | 0.315 | 0.324 | Combination Nipple | Steel | 82640125 | PTCN125 STEEL | 54212130 | Sleeve | Steel | 1.8792 |  | 250 | 12/15/2015 12:00:00 AM
PT Coupling | H052320GN-10 | 1.88 | 1.898 | 0.315 | 0.324 | Combination Nipple | Steel | 82640125N | PTCN125N STEEL WELD END | 54012130 | Ferrule | Steel | 1.8792 |  | 250 | 12/15/2015 12:00:00 AM
PT Coupling | H052320GN-10 | 1.88 | 1.898 | 0.315 | 0.324 | Combination Nipple | Steel | 82640125N | PTCN125N STEEL WELD END | 54212130 | Sleeve | Steel | 1.8792 |  | 250 | 12/15/2015 12:00:00 AM
PT Coupling | H052320GN-10 | 1.88 | 1.898 | 0.315 | 0.324 | Combination Nipple | Steel | 83640125 | PTCN125 STEEL PLATED | 54112130 | Ferrule | Stainless Steel | 1.8792 |  | 250 | 12/15/2015 12:00:00 AM
PT Coupling | H052320GN-10 | 1.88 | 1.898 | 0.315 | 0.324 | Combination Nipple | Steel | 83640125 | PTCN125 STEEL PLATED | 54312130 | Sleeve | Stainless Steel | 1.8792 |  | 250 | 12/15/2015 12:00:00 AM
PT Coupling | H052320GN-10 | 1.88 | 1.898 | 0.315 | 0.324 | Combination Nipple | Steel | 83640125 | PTCN125 STEEL PLATED | 54012130 | Ferrule | Steel | 1.8792 |  | 250 | 12/15/2015 12:00:00 AM
PT Coupling | H052320GN-10 | 1.88 | 1.898 | 0.315 | 0.324 | Combination Nipple | Steel | 83640125 | PTCN125 STEEL PLATED | 54212130 | Sleeve | Steel | 1.8792 |  | 250 | 12/15/2015 12:00:00 AM
PT Coupling | H052320GN-10 | 1.9 | 1.918 | 0.325 | 0.334 | Cam and Groove | Aluminum | 1000312 | 12C ALUM HBS | 54315200 | Sleeve | Stainless Steel | 1.8948 |  | 250 | 12/15/2015 12:00:00 AM
PT Coupling | H052320GN-10 | 1.9 | 1.918 | 0.325 | 0.334 | Cam and Groove | Aluminum | 1000312L2 | 12C ALUM SLII SLS | 54315200 | Sleeve | Stainless Steel | 1.8948 |  | 250 | 12/15/2015 12:00:00 AM
PT Coupling | H052320GN-10 | 1.9 | 1.918 | 0.325 | 0.334 | Cam and Groove | Aluminum | 1000512 | 12E ALUM | 54315200 | Sleeve | Stainless Steel | 1.8948 |  | 250 | 12/15/2015 12:00:00 AM
PT Coupling | H052320GN-10 | 1.9 | 1.918 | 0.325 | 0.334 | Cam and Groove | Aluminum | 1070312 | 12C ALUM HB | 54315200 | Sleeve | Stainless Steel | 1.8948 |  | 250 | 12/15/2015 12:00:00 AM
PT Coupling | H052320GN-10 | 1.9 | 1.918 | 0.325 | 0.334 | Cam and Groove | Aluminum | 1070312L2 | 12C ALUM SLII SLB | 54315200 | Sleeve | Stainless Steel | 1.8948 |  | 250 | 12/15/2015 12:00:00 AM
PT Coupling | H052320GN-10 | 1.9 | 1.918 | 0.325 | 0.334 | Combination Nipple | Aluminum | 85640125 | PTCN125 ALUMINUM | 54315200 | Sleeve | Stainless Steel | 1.8948 |  | 250 | 12/15/2015 12:00:00 AM
PT Coupling | H052320GN-10 | 1.9 | 1.918 | 0.325 | 0.334 | Combination Nipple | Aluminum | 85640125N | PTCN125N ALUM WELD END | 54315200 | Sleeve | Stainless Steel | 1.8948 |  | 250 | 12/15/2015 12:00:00 AM
PT Coupling | H052320GN-10 | 1.9 | 1.918 | 0.325 | 0.334 | Cam and Groove | Brass | 1200312 | 12C BRASS HB | 54315200 | Sleeve | Stainless Steel | 1.8948 |  | 250 | 12/15/2015 12:00:00 AM
PT Coupling | H052320GN-10 | 1.9 | 1.918 | 0.325 | 0.334 | Cam and Groove | Brass | 1200312L2 | 12C BRASS SLII SLB | 54315200 | Sleeve | Stainless Steel | 1.8948 |  | 250 | 12/15/2015 12:00:00 AM
PT Coupling | H052320GN-10 | 1.9 | 1.918 | 0.325 | 0.334 | Cam and Groove | Brass | 1200312SL | 12CSL BRASS STA-LOK HB | 54315200 | Sleeve | Stainless Steel | 1.8948 |  | 250 | 12/15/2015 12:00:00 AM
PT Coupling | H052320GN-10 | 1.9 | 1.918 | 0.325 | 0.334 | Cam and Groove | Brass | 1200512 | 12E BRASS | 54315200 | Sleeve | Stainless Steel | 1.8948 |  | 250 | 12/15/2015 12:00:00 AM
PT Coupling | H052320GN-10 | 1.9 | 1.918 | 0.325 | 0.334 | Cam and Groove | Brass | 1290312 | 12C BRASS HBS | 54315200 | Sleeve | Stainless Steel | 1.8948 |  | 250 | 12/15/2015 12:00:00 AM
PT Coupling | H052320GN-10 | 1.9 | 1.918 | 0.325 | 0.334 | Cam and Groove | Brass | 1290312L2 | 12C BRASS SLII SLS | 54315200 | Sleeve | Stainless Steel | 1.8948 |  | 250 | 12/15/2015 12:00:00 AM
PT Coupling | H052320GN-10 | 1.9 | 1.918 | 0.325 | 0.334 | Combination Nipple | Brass | 82640125BR | PTCN125 BRASS | 54315200 | Sleeve | Stainless Steel | 1.8948 |  | 250 | 12/15/2015 12:00:00 AM
PT Coupling | H052320GN-10 | 1.9 | 1.918 | 0.325 | 0.334 | Combination Nipple | Steel | 82640125 | PTCN125 STEEL | 54315200 | Sleeve | Stainless Steel | 1.8948 |  | 250 | 12/15/2015 12:00:00 AM
PT Coupling | H052320GN-10 | 1.9 | 1.918 | 0.325 | 0.334 | Combination Nipple | Steel | 82640125N | PTCN125N STEEL WELD END | 54315200 | Sleeve | Stainless Steel | 1.8948 |  | 250 | 12/15/2015 12:00:00 AM
PT Coupling | H052320GN-10 | 1.9 | 1.918 | 0.325 | 0.334 | Cam and Groove | Aluminum | 1000312 | 12C ALUM HBS | 54215200 | Sleeve | Steel | 1.8948 |  | 250 | 12/15/2015 12:00:00 AM
PT Coupling | H052320GN-10 | 1.9 | 1.918 | 0.325 | 0.334 | Cam and Groove | Aluminum | 1000312L2 | 12C ALUM SLII SLS | 54215200 | Sleeve | Steel | 1.8948 |  | 250 | 12/15/2015 12:00:00 AM
PT Coupling | H052320GN-10 | 1.9 | 1.918 | 0.325 | 0.334 | Cam and Groove | Aluminum | 1000512 | 12E ALUM | 54215200 | Sleeve | Steel | 1.8948 |  | 250 | 12/15/2015 12:00:00 AM
PT Coupling | H052320GN-10 | 1.9 | 1.918 | 0.325 | 0.334 | Cam and Groove | Aluminum | 1070312 | 12C ALUM HB | 54215200 | Sleeve | Steel | 1.8948 |  | 250 | 12/15/2015 12:00:00 AM
PT Coupling | H052320GN-10 | 1.9 | 1.918 | 0.325 | 0.334 | Cam and Groove | Aluminum | 1070312L2 | 12C ALUM SLII SLB | 54215200 | Sleeve | Steel | 1.8948 |  | 250 | 12/15/2015 12:00:00 AM
PT Coupling | H052320GN-10 | 1.9 | 1.918 | 0.325 | 0.334 | Cam and Groove | Aluminum | 2000312 | 12C HCALUM | 54315200 | Sleeve | Stainless Steel | 1.8948 |  | 250 | 12/15/2015 12:00:00 AM
PT Coupling | H052320GN-10 | 1.9 | 1.918 | 0.325 | 0.334 | Cam and Groove | Aluminum | 2000312 | 12C HCALUM | 54215200 | Sleeve | Steel | 1.8948 |  | 250 | 12/15/2015 12:00:00 AM
PT Coupling | H052320GN-10 | 1.9 | 1.918 | 0.325 | 0.334 | Cam and Groove | Aluminum | 2000512 | 12E HCALUM | 54315200 | Sleeve | Stainless Steel | 1.8948 |  | 250 | 12/15/2015 12:00:00 AM
PT Coupling | H052320GN-10 | 1.9 | 1.918 | 0.325 | 0.334 | Cam and Groove | Aluminum | 2000512 | 12E HCALUM | 54215200 | Sleeve | Steel | 1.8948 |  | 250 | 12/15/2015 12:00:00 AM
PT Coupling | H052320GN-10 | 1.9 | 1.918 | 0.325 | 0.334 | Combination Nipple | Aluminum | 85640125 | PTCN125 ALUMINUM | 54215200 | Sleeve | Steel | 1.8948 |  | 250 | 12/15/2015 12:00:00 AM
PT Coupling | H052320GN-10 | 1.9 | 1.918 | 0.325 | 0.334 | Combination Nipple | Aluminum | 85640125N | PTCN125N ALUM WELD END | 54215200 | Sleeve | Steel | 1.8948 |  | 250 | 12/15/2015 12:00:00 AM
PT Coupling | H052320GN-10 | 1.9 | 1.918 | 0.325 | 0.334 | Cam and Groove | Brass | 1200312 | 12C BRASS HB | 54215200 | Sleeve | Steel | 1.8948 |  | 250 | 12/15/2015 12:00:00 AM
PT Coupling | H052320GN-10 | 1.9 | 1.918 | 0.325 | 0.334 | Cam and Groove | Brass | 1200312L2 | 12C BRASS SLII SLB | 54215200 | Sleeve | Steel | 1.8948 |  | 250 | 12/15/2015 12:00:00 AM
PT Coupling | H052320GN-10 | 1.9 | 1.918 | 0.325 | 0.334 | Cam and Groove | Brass | 1200312SL | 12CSL BRASS STA-LOK HB | 54215200 | Sleeve | Steel | 1.8948 |  | 250 | 12/15/2015 12:00:00 AM
PT Coupling | H052320GN-10 | 1.9 | 1.918 | 0.325 | 0.334 | Cam and Groove | Brass | 1200512 | 12E BRASS | 54215200 | Sleeve | Steel | 1.8948 |  | 250 | 12/15/2015 12:00:00 AM
PT Coupling | H052320GN-10 | 1.9 | 1.918 | 0.325 | 0.334 | Cam and Groove | Brass | 1290312 | 12C BRASS HBS | 54215200 | Sleeve | Steel | 1.8948 |  | 250 | 12/15/2015 12:00:00 AM
PT Coupling | H052320GN-10 | 1.9 | 1.918 | 0.325 | 0.334 | Cam and Groove | Brass | 1290312L2 | 12C BRASS SLII SLS | 54215200 | Sleeve | Steel | 1.8948 |  | 250 | 12/15/2015 12:00:00 AM
PT Coupling | H052320GN-10 | 1.9 | 1.918 | 0.325 | 0.334 | Combination Nipple | Brass | 82640125BR | PTCN125 BRASS | 54215200 | Sleeve | Steel | 1.8948 |  | 250 | 12/15/2015 12:00:00 AM
PT Coupling | H052320GN-10 | 1.9 | 1.918 | 0.325 | 0.334 | Cam and Groove | Ductile Iron | 1800312 | 12C DUCTILE | 54315200 | Sleeve | Stainless Steel | 1.8948 |  | 250 | 12/15/2015 12:00:00 AM
PT Coupling | H052320GN-10 | 1.9 | 1.918 | 0.325 | 0.334 | Cam and Groove | Ductile Iron | 1800312 | 12C DUCTILE | 54215200 | Sleeve | Steel | 1.8948 |  | 250 | 12/15/2015 12:00:00 AM
PT Coupling | H052320GN-10 | 1.9 | 1.918 | 0.325 | 0.334 | Cam and Groove | Ductile Iron | 1800512 | 12E DUCTILE | 54315200 | Sleeve | Stainless Steel | 1.8948 |  | 250 | 12/15/2015 12:00:00 AM
PT Coupling | H052320GN-10 | 1.9 | 1.918 | 0.325 | 0.334 | Cam and Groove | Ductile Iron | 1800512 | 12E DUCTILE | 54215200 | Sleeve | Steel | 1.8948 |  | 250 | 12/15/2015 12:00:00 AM
PT Coupling | H052320GN-10 | 1.9 | 1.918 | 0.325 | 0.334 | Cam and Groove | Monel | 2200312 | 12C MONEL | 54315200 | Sleeve | Stainless Steel | 1.8948 |  | 250 | 12/15/2015 12:00:00 AM
PT Coupling | H052320GN-10 | 1.9 | 1.918 | 0.325 | 0.334 | Cam and Groove | Monel | 2200312 | 12C MONEL | 54215200 | Sleeve | Steel | 1.8948 |  | 250 | 12/15/2015 12:00:00 AM
PT Coupling | H052320GN-10 | 1.9 | 1.918 | 0.325 | 0.334 | Cam and Groove | Monel | 2200512 | 12E MONEL | 54315200 | Sleeve | Stainless Steel | 1.8948 |  | 250 | 12/15/2015 12:00:00 AM
PT Coupling | H052320GN-10 | 1.9 | 1.918 | 0.325 | 0.334 | Cam and Groove | Monel | 2200512 | 12E MONEL | 54215200 | Sleeve | Steel | 1.8948 |  | 250 | 12/15/2015 12:00:00 AM
PT Coupling | H052320GN-10 | 1.9 | 1.918 | 0.325 | 0.334 | Cam and Groove | Stainless Steel | 1400312 | 12C SS | 54315200 | Sleeve | Stainless Steel | 1.8948 |  | 250 | 12/15/2015 12:00:00 AM
PT Coupling | H052320GN-10 | 1.9 | 1.918 | 0.325 | 0.334 | Cam and Groove | Stainless Steel | 1400312 | 12C SS | 54215200 | Sleeve | Steel | 1.8948 |  | 250 | 12/15/2015 12:00:00 AM
PT Coupling | H052320GN-10 | 1.9 | 1.918 | 0.325 | 0.334 | Cam and Groove | Stainless Steel | 1400312L2 | 12C SS SLII | 54315200 | Sleeve | Stainless Steel | 1.8948 |  | 250 | 12/15/2015 12:00:00 AM
PT Coupling | H052320GN-10 | 1.9 | 1.918 | 0.325 | 0.334 | Cam and Groove | Stainless Steel | 1400312L2 | 12C SS SLII | 54215200 | Sleeve | Steel | 1.8948 |  | 250 | 12/15/2015 12:00:00 AM
PT Coupling | H052320GN-10 | 1.9 | 1.918 | 0.325 | 0.334 | Cam and Groove | Stainless Steel | 1400512 | 12E SS | 54315200 | Sleeve | Stainless Steel | 1.8948 |  | 250 | 12/15/2015 12:00:00 AM
PT Coupling | H052320GN-10 | 1.9 | 1.918 | 0.325 | 0.334 | Cam and Groove | Stainless Steel | 1400512 | 12E SS | 54215200 | Sleeve | Steel | 1.8948 |  | 250 | 12/15/2015 12:00:00 AM
PT Coupling | H052320GN-10 | 1.9 | 1.918 | 0.325 | 0.334 | Interlocking Crimp Stem | Stainless Steel | 5711202 | 12TMC50SS BODY | 54315200 | Sleeve | Stainless Steel | 1.8948 |  | 600 | 12/15/2015 12:00:00 AM
PT Coupling | H052320GN-10 | 1.9 | 1.918 | 0.325 | 0.334 | Interlocking Crimp Stem | Stainless Steel | 5711202 | 12TMC50SS BODY | 54215200 | Sleeve | Steel | 1.8948 |  | 600 | 12/15/2015 12:00:00 AM
PT Coupling | H052320GN-10 | 1.9 | 1.918 | 0.325 | 0.334 | Combination Nipple | Stainless Steel | 84640125 | PTCN125 316SS | 54315200 | Sleeve | Stainless Steel | 1.8948 |  | 250 | 12/15/2015 12:00:00 AM
PT Coupling | H052320GN-10 | 1.9 | 1.918 | 0.325 | 0.334 | Combination Nipple | Stainless Steel | 84640125 | PTCN125 316SS | 54215200 | Sleeve | Steel | 1.8948 |  | 250 | 12/15/2015 12:00:00 AM
PT Coupling | H052320GN-10 | 1.9 | 1.918 | 0.325 | 0.334 | Combination Nipple | Stainless Steel | 84640125N | PTCN125N 316SS WELD END | 54315200 | Sleeve | Stainless Steel | 1.8948 |  | 250 | 12/15/2015 12:00:00 AM
PT Coupling | H052320GN-10 | 1.9 | 1.918 | 0.325 | 0.334 | Combination Nipple | Stainless Steel | 84640125N | PTCN125N 316SS WELD END | 54215200 | Sleeve | Steel | 1.8948 |  | 250 | 12/15/2015 12:00:00 AM
PT Coupling | H052320GN-10 | 1.9 | 1.918 | 0.325 | 0.334 | Cam and Groove | Steel | 2400312 | 12C CS | 54315200 | Sleeve | Stainless Steel | 1.8948 |  | 250 | 12/15/2015 12:00:00 AM
PT Coupling | H052320GN-10 | 1.9 | 1.918 | 0.325 | 0.334 | Cam and Groove | Steel | 2400312 | 12C CS | 54215200 | Sleeve | Steel | 1.8948 |  | 250 | 12/15/2015 12:00:00 AM
PT Coupling | H052320GN-10 | 1.9 | 1.918 | 0.325 | 0.334 | Cam and Groove | Steel | 2400512 | 12E CS | 54315200 | Sleeve | Stainless Steel | 1.8948 |  | 250 | 12/15/2015 12:00:00 AM
PT Coupling | H052320GN-10 | 1.9 | 1.918 | 0.325 | 0.334 | Cam and Groove | Steel | 2400512 | 12E CS | 54215200 | Sleeve | Steel | 1.8948 |  | 250 | 12/15/2015 12:00:00 AM
PT Coupling | H052320GN-10 | 1.9 | 1.918 | 0.325 | 0.334 | Interlocking Crimp Stem | Steel | 5701202 | 12TMC50CS BODY | 54315200 | Sleeve | Stainless Steel | 1.8948 |  | 600 | 12/15/2015 12:00:00 AM
PT Coupling | H052320GN-10 | 1.9 | 1.918 | 0.325 | 0.334 | Interlocking Crimp Stem | Steel | 5701202 | 12TMC50CS BODY | 54215200 | Sleeve | Steel | 1.8948 |  | 600 | 12/15/2015 12:00:00 AM
PT Coupling | H052320GN-10 | 1.9 | 1.918 | 0.325 | 0.334 | Combination Nipple | Steel | 82640125 | PTCN125 STEEL | 54215200 | Sleeve | Steel | 1.8948 |  | 250 | 12/15/2015 12:00:00 AM
PT Coupling | H052320GN-10 | 1.9 | 1.918 | 0.325 | 0.334 | Combination Nipple | Steel | 82640125N | PTCN125N STEEL WELD END | 54215200 | Sleeve | Steel | 1.8948 |  | 250 | 12/15/2015 12:00:00 AM
PT Coupling | H052320GN-10 | 1.9 | 1.918 | 0.325 | 0.334 | Combination Nipple | Steel | 83640125 | PTCN125 STEEL PLATED | 54315200 | Sleeve | Stainless Steel | 1.8948 |  | 250 | 12/15/2015 12:00:00 AM
PT Coupling | H052320GN-10 | 1.9 | 1.918 | 0.325 | 0.334 | Combination Nipple | Steel | 83640125 | PTCN125 STEEL PLATED | 54215200 | Sleeve | Steel | 1.8948 |  | 250 | 12/15/2015 12:00:00 AM
PT Coupling | H052320GN-10 | 1.92 | 1.938 | 0.335 | 0.344 | Cam and Groove | Aluminum | 1000312 | 12C ALUM HBS | 54315200 | Sleeve | Stainless Steel | 1.9104 |  | 250 | 12/15/2015 12:00:00 AM
PT Coupling | H052320GN-10 | 1.92 | 1.938 | 0.335 | 0.344 | Cam and Groove | Aluminum | 1000312L2 | 12C ALUM SLII SLS | 54315200 | Sleeve | Stainless Steel | 1.9104 |  | 250 | 12/15/2015 12:00:00 AM
PT Coupling | H052320GN-10 | 1.92 | 1.938 | 0.335 | 0.344 | Cam and Groove | Aluminum | 1000512 | 12E ALUM | 54315200 | Sleeve | Stainless Steel | 1.9104 |  | 250 | 12/15/2015 12:00:00 AM
PT Coupling | H052320GN-10 | 1.92 | 1.938 | 0.335 | 0.344 | Cam and Groove | Aluminum | 1070312 | 12C ALUM HB | 54315200 | Sleeve | Stainless Steel | 1.9104 |  | 250 | 12/15/2015 12:00:00 AM
PT Coupling | H052320GN-10 | 1.92 | 1.938 | 0.335 | 0.344 | Cam and Groove | Aluminum | 1070312L2 | 12C ALUM SLII SLB | 54315200 | Sleeve | Stainless Steel | 1.9104 |  | 250 | 12/15/2015 12:00:00 AM
PT Coupling | H052320GN-10 | 1.92 | 1.938 | 0.335 | 0.344 | Combination Nipple | Aluminum | 85640125 | PTCN125 ALUMINUM | 54315200 | Sleeve | Stainless Steel | 1.9104 |  | 250 | 12/15/2015 12:00:00 AM
PT Coupling | H052320GN-10 | 1.92 | 1.938 | 0.335 | 0.344 | Combination Nipple | Aluminum | 85640125N | PTCN125N ALUM WELD END | 54315200 | Sleeve | Stainless Steel | 1.9104 |  | 250 | 12/15/2015 12:00:00 AM
PT Coupling | H052320GN-10 | 1.92 | 1.938 | 0.335 | 0.344 | Cam and Groove | Brass | 1200312 | 12C BRASS HB | 54315200 | Sleeve | Stainless Steel | 1.9104 |  | 250 | 12/15/2015 12:00:00 AM
PT Coupling | H052320GN-10 | 1.92 | 1.938 | 0.335 | 0.344 | Cam and Groove | Brass | 1200312L2 | 12C BRASS SLII SLB | 54315200 | Sleeve | Stainless Steel | 1.9104 |  | 250 | 12/15/2015 12:00:00 AM
PT Coupling | H052320GN-10 | 1.92 | 1.938 | 0.335 | 0.344 | Cam and Groove | Brass | 1200312SL | 12CSL BRASS STA-LOK HB | 54315200 | Sleeve | Stainless Steel | 1.9104 |  | 250 | 12/15/2015 12:00:00 AM
PT Coupling | H052320GN-10 | 1.92 | 1.938 | 0.335 | 0.344 | Cam and Groove | Brass | 1200512 | 12E BRASS | 54315200 | Sleeve | Stainless Steel | 1.9104 |  | 250 | 12/15/2015 12:00:00 AM
PT Coupling | H052320GN-10 | 1.92 | 1.938 | 0.335 | 0.344 | Cam and Groove | Brass | 1290312 | 12C BRASS HBS | 54315200 | Sleeve | Stainless Steel | 1.9104 |  | 250 | 12/15/2015 12:00:00 AM
PT Coupling | H052320GN-10 | 1.92 | 1.938 | 0.335 | 0.344 | Cam and Groove | Brass | 1290312L2 | 12C BRASS SLII SLS | 54315200 | Sleeve | Stainless Steel | 1.9104 |  | 250 | 12/15/2015 12:00:00 AM
PT Coupling | H052320GN-10 | 1.92 | 1.938 | 0.335 | 0.344 | Combination Nipple | Brass | 82640125BR | PTCN125 BRASS | 54315200 | Sleeve | Stainless Steel | 1.9104 |  | 250 | 12/15/2015 12:00:00 AM
PT Coupling | H052320GN-10 | 1.92 | 1.938 | 0.335 | 0.344 | Combination Nipple | Steel | 82640125 | PTCN125 STEEL | 54315200 | Sleeve | Stainless Steel | 1.9104 |  | 250 | 12/15/2015 12:00:00 AM
PT Coupling | H052320GN-10 | 1.92 | 1.938 | 0.335 | 0.344 | Combination Nipple | Steel | 82640125N | PTCN125N STEEL WELD END | 54315200 | Sleeve | Stainless Steel | 1.9104 |  | 250 | 12/15/2015 12:00:00 AM
PT Coupling | H052320GN-10 | 1.92 | 1.938 | 0.335 | 0.344 | Cam and Groove | Aluminum | 1000312 | 12C ALUM HBS | 54215200 | Sleeve | Steel | 1.9104 |  | 250 | 12/15/2015 12:00:00 AM
PT Coupling | H052320GN-10 | 1.92 | 1.938 | 0.335 | 0.344 | Cam and Groove | Aluminum | 1000312L2 | 12C ALUM SLII SLS | 54215200 | Sleeve | Steel | 1.9104 |  | 250 | 12/15/2015 12:00:00 AM
PT Coupling | H052320GN-10 | 1.92 | 1.938 | 0.335 | 0.344 | Cam and Groove | Aluminum | 1000512 | 12E ALUM | 54215200 | Sleeve | Steel | 1.9104 |  | 250 | 12/15/2015 12:00:00 AM
PT Coupling | H052320GN-10 | 1.92 | 1.938 | 0.335 | 0.344 | Cam and Groove | Aluminum | 1070312 | 12C ALUM HB | 54215200 | Sleeve | Steel | 1.9104 |  | 250 | 12/15/2015 12:00:00 AM
PT Coupling | H052320GN-10 | 1.92 | 1.938 | 0.335 | 0.344 | Cam and Groove | Aluminum | 1070312L2 | 12C ALUM SLII SLB | 54215200 | Sleeve | Steel | 1.9104 |  | 250 | 12/15/2015 12:00:00 AM
PT Coupling | H052320GN-10 | 1.92 | 1.938 | 0.335 | 0.344 | Cam and Groove | Aluminum | 2000312 | 12C HCALUM | 54315200 | Sleeve | Stainless Steel | 1.9104 |  | 250 | 12/15/2015 12:00:00 AM
PT Coupling | H052320GN-10 | 1.92 | 1.938 | 0.335 | 0.344 | Cam and Groove | Aluminum | 2000312 | 12C HCALUM | 54215200 | Sleeve | Steel | 1.9104 |  | 250 | 12/15/2015 12:00:00 AM
PT Coupling | H052320GN-10 | 1.92 | 1.938 | 0.335 | 0.344 | Cam and Groove | Aluminum | 2000512 | 12E HCALUM | 54315200 | Sleeve | Stainless Steel | 1.9104 |  | 250 | 12/15/2015 12:00:00 AM
PT Coupling | H052320GN-10 | 1.92 | 1.938 | 0.335 | 0.344 | Cam and Groove | Aluminum | 2000512 | 12E HCALUM | 54215200 | Sleeve | Steel | 1.9104 |  | 250 | 12/15/2015 12:00:00 AM
PT Coupling | H052320GN-10 | 1.92 | 1.938 | 0.335 | 0.344 | Combination Nipple | Aluminum | 85640125 | PTCN125 ALUMINUM | 54215200 | Sleeve | Steel | 1.9104 |  | 250 | 12/15/2015 12:00:00 AM
PT Coupling | H052320GN-10 | 1.92 | 1.938 | 0.335 | 0.344 | Combination Nipple | Aluminum | 85640125N | PTCN125N ALUM WELD END | 54215200 | Sleeve | Steel | 1.9104 |  | 250 | 12/15/2015 12:00:00 AM
PT Coupling | H052320GN-10 | 1.92 | 1.938 | 0.335 | 0.344 | Cam and Groove | Brass | 1200312 | 12C BRASS HB | 54215200 | Sleeve | Steel | 1.9104 |  | 250 | 12/15/2015 12:00:00 AM
PT Coupling | H052320GN-10 | 1.92 | 1.938 | 0.335 | 0.344 | Cam and Groove | Brass | 1200312L2 | 12C BRASS SLII SLB | 54215200 | Sleeve | Steel | 1.9104 |  | 250 | 12/15/2015 12:00:00 AM
PT Coupling | H052320GN-10 | 1.92 | 1.938 | 0.335 | 0.344 | Cam and Groove | Brass | 1200312SL | 12CSL BRASS STA-LOK HB | 54215200 | Sleeve | Steel | 1.9104 |  | 250 | 12/15/2015 12:00:00 AM
PT Coupling | H052320GN-10 | 1.92 | 1.938 | 0.335 | 0.344 | Cam and Groove | Brass | 1200512 | 12E BRASS | 54215200 | Sleeve | Steel | 1.9104 |  | 250 | 12/15/2015 12:00:00 AM
PT Coupling | H052320GN-10 | 1.92 | 1.938 | 0.335 | 0.344 | Cam and Groove | Brass | 1290312 | 12C BRASS HBS | 54215200 | Sleeve | Steel | 1.9104 |  | 250 | 12/15/2015 12:00:00 AM
PT Coupling | H052320GN-10 | 1.92 | 1.938 | 0.335 | 0.344 | Cam and Groove | Brass | 1290312L2 | 12C BRASS SLII SLS | 54215200 | Sleeve | Steel | 1.9104 |  | 250 | 12/15/2015 12:00:00 AM
PT Coupling | H052320GN-10 | 1.92 | 1.938 | 0.335 | 0.344 | Combination Nipple | Brass | 82640125BR | PTCN125 BRASS | 54215200 | Sleeve | Steel | 1.9104 |  | 250 | 12/15/2015 12:00:00 AM
PT Coupling | H052320GN-10 | 1.92 | 1.938 | 0.335 | 0.344 | Cam and Groove | Ductile Iron | 1800312 | 12C DUCTILE | 54315200 | Sleeve | Stainless Steel | 1.9104 |  | 250 | 12/15/2015 12:00:00 AM
PT Coupling | H052320GN-10 | 1.92 | 1.938 | 0.335 | 0.344 | Cam and Groove | Ductile Iron | 1800312 | 12C DUCTILE | 54215200 | Sleeve | Steel | 1.9104 |  | 250 | 12/15/2015 12:00:00 AM
PT Coupling | H052320GN-10 | 1.92 | 1.938 | 0.335 | 0.344 | Cam and Groove | Ductile Iron | 1800512 | 12E DUCTILE | 54315200 | Sleeve | Stainless Steel | 1.9104 |  | 250 | 12/15/2015 12:00:00 AM
PT Coupling | H052320GN-10 | 1.92 | 1.938 | 0.335 | 0.344 | Cam and Groove | Ductile Iron | 1800512 | 12E DUCTILE | 54215200 | Sleeve | Steel | 1.9104 |  | 250 | 12/15/2015 12:00:00 AM
PT Coupling | H052320GN-10 | 1.92 | 1.938 | 0.335 | 0.344 | Cam and Groove | Monel | 2200312 | 12C MONEL | 54315200 | Sleeve | Stainless Steel | 1.9104 |  | 250 | 12/15/2015 12:00:00 AM
PT Coupling | H052320GN-10 | 1.92 | 1.938 | 0.335 | 0.344 | Cam and Groove | Monel | 2200312 | 12C MONEL | 54215200 | Sleeve | Steel | 1.9104 |  | 250 | 12/15/2015 12:00:00 AM
PT Coupling | H052320GN-10 | 1.92 | 1.938 | 0.335 | 0.344 | Cam and Groove | Monel | 2200512 | 12E MONEL | 54315200 | Sleeve | Stainless Steel | 1.9104 |  | 250 | 12/15/2015 12:00:00 AM
PT Coupling | H052320GN-10 | 1.92 | 1.938 | 0.335 | 0.344 | Cam and Groove | Monel | 2200512 | 12E MONEL | 54215200 | Sleeve | Steel | 1.9104 |  | 250 | 12/15/2015 12:00:00 AM
PT Coupling | H052320GN-10 | 1.92 | 1.938 | 0.335 | 0.344 | Cam and Groove | Stainless Steel | 1400312 | 12C SS | 54315200 | Sleeve | Stainless Steel | 1.9104 |  | 250 | 12/15/2015 12:00:00 AM
PT Coupling | H052320GN-10 | 1.92 | 1.938 | 0.335 | 0.344 | Cam and Groove | Stainless Steel | 1400312 | 12C SS | 54215200 | Sleeve | Steel | 1.9104 |  | 250 | 12/15/2015 12:00:00 AM
PT Coupling | H052320GN-10 | 1.92 | 1.938 | 0.335 | 0.344 | Cam and Groove | Stainless Steel | 1400312L2 | 12C SS SLII | 54315200 | Sleeve | Stainless Steel | 1.9104 |  | 250 | 12/15/2015 12:00:00 AM
PT Coupling | H052320GN-10 | 1.92 | 1.938 | 0.335 | 0.344 | Cam and Groove | Stainless Steel | 1400312L2 | 12C SS SLII | 54215200 | Sleeve | Steel | 1.9104 |  | 250 | 12/15/2015 12:00:00 AM
PT Coupling | H052320GN-10 | 1.92 | 1.938 | 0.335 | 0.344 | Cam and Groove | Stainless Steel | 1400512 | 12E SS | 54315200 | Sleeve | Stainless Steel | 1.9104 |  | 250 | 12/15/2015 12:00:00 AM
PT Coupling | H052320GN-10 | 1.92 | 1.938 | 0.335 | 0.344 | Cam and Groove | Stainless Steel | 1400512 | 12E SS | 54215200 | Sleeve | Steel | 1.9104 |  | 250 | 12/15/2015 12:00:00 AM
PT Coupling | H052320GN-10 | 1.92 | 1.938 | 0.335 | 0.344 | Interlocking Crimp Stem | Stainless Steel | 5711202 | 12TMC50SS BODY | 54315200 | Sleeve | Stainless Steel | 1.9104 |  | 600 | 12/15/2015 12:00:00 AM
PT Coupling | H052320GN-10 | 1.92 | 1.938 | 0.335 | 0.344 | Interlocking Crimp Stem | Stainless Steel | 5711202 | 12TMC50SS BODY | 54215200 | Sleeve | Steel | 1.9104 |  | 600 | 12/15/2015 12:00:00 AM
PT Coupling | H052320GN-10 | 1.92 | 1.938 | 0.335 | 0.344 | Combination Nipple | Stainless Steel | 84640125 | PTCN125 316SS | 54315200 | Sleeve | Stainless Steel | 1.9104 |  | 250 | 12/15/2015 12:00:00 AM
PT Coupling | H052320GN-10 | 1.92 | 1.938 | 0.335 | 0.344 | Combination Nipple | Stainless Steel | 84640125 | PTCN125 316SS | 54215200 | Sleeve | Steel | 1.9104 |  | 250 | 12/15/2015 12:00:00 AM
PT Coupling | H052320GN-10 | 1.92 | 1.938 | 0.335 | 0.344 | Combination Nipple | Stainless Steel | 84640125N | PTCN125N 316SS WELD END | 54315200 | Sleeve | Stainless Steel | 1.9104 |  | 250 | 12/15/2015 12:00:00 AM
PT Coupling | H052320GN-10 | 1.92 | 1.938 | 0.335 | 0.344 | Combination Nipple | Stainless Steel | 84640125N | PTCN125N 316SS WELD END | 54215200 | Sleeve | Steel | 1.9104 |  | 250 | 12/15/2015 12:00:00 AM
PT Coupling | H052320GN-10 | 1.92 | 1.938 | 0.335 | 0.344 | Cam and Groove | Steel | 2400312 | 12C CS | 54315200 | Sleeve | Stainless Steel | 1.9104 |  | 250 | 12/15/2015 12:00:00 AM
PT Coupling | H052320GN-10 | 1.92 | 1.938 | 0.335 | 0.344 | Cam and Groove | Steel | 2400312 | 12C CS | 54215200 | Sleeve | Steel | 1.9104 |  | 250 | 12/15/2015 12:00:00 AM
PT Coupling | H052320GN-10 | 1.92 | 1.938 | 0.335 | 0.344 | Cam and Groove | Steel | 2400512 | 12E CS | 54315200 | Sleeve | Stainless Steel | 1.9104 |  | 250 | 12/15/2015 12:00:00 AM
PT Coupling | H052320GN-10 | 1.92 | 1.938 | 0.335 | 0.344 | Cam and Groove | Steel | 2400512 | 12E CS | 54215200 | Sleeve | Steel | 1.9104 |  | 250 | 12/15/2015 12:00:00 AM
PT Coupling | H052320GN-10 | 1.92 | 1.938 | 0.335 | 0.344 | Interlocking Crimp Stem | Steel | 5701202 | 12TMC50CS BODY | 54315200 | Sleeve | Stainless Steel | 1.9104 |  | 600 | 12/15/2015 12:00:00 AM
PT Coupling | H052320GN-10 | 1.92 | 1.938 | 0.335 | 0.344 | Interlocking Crimp Stem | Steel | 5701202 | 12TMC50CS BODY | 54215200 | Sleeve | Steel | 1.9104 |  | 600 | 12/15/2015 12:00:00 AM
PT Coupling | H052320GN-10 | 1.92 | 1.938 | 0.335 | 0.344 | Combination Nipple | Steel | 82640125 | PTCN125 STEEL | 54215200 | Sleeve | Steel | 1.9104 |  | 250 | 12/15/2015 12:00:00 AM
PT Coupling | H052320GN-10 | 1.92 | 1.938 | 0.335 | 0.344 | Combination Nipple | Steel | 82640125N | PTCN125N STEEL WELD END | 54215200 | Sleeve | Steel | 1.9104 |  | 250 | 12/15/2015 12:00:00 AM
PT Coupling | H052320GN-10 | 1.92 | 1.938 | 0.335 | 0.344 | Combination Nipple | Steel | 83640125 | PTCN125 STEEL PLATED | 54315200 | Sleeve | Stainless Steel | 1.9104 |  | 250 | 12/15/2015 12:00:00 AM
PT Coupling | H052320GN-10 | 1.92 | 1.938 | 0.335 | 0.344 | Combination Nipple | Steel | 83640125 | PTCN125 STEEL PLATED | 54215200 | Sleeve | Steel | 1.9104 |  | 250 | 12/15/2015 12:00:00 AM
PT Coupling | H052320GN-10 | 1.94 | 1.958 | 0.345 | 0.354 | Cam and Groove | Aluminum | 1000312 | 12C ALUM HBS | 54315200 | Sleeve | Stainless Steel | 1.926 |  | 250 | 12/15/2015 12:00:00 AM
PT Coupling | H052320GN-10 | 1.94 | 1.958 | 0.345 | 0.354 | Cam and Groove | Aluminum | 1000312L2 | 12C ALUM SLII SLS | 54315200 | Sleeve | Stainless Steel | 1.926 |  | 250 | 12/15/2015 12:00:00 AM
PT Coupling | H052320GN-10 | 1.94 | 1.958 | 0.345 | 0.354 | Cam and Groove | Aluminum | 1000512 | 12E ALUM | 54315200 | Sleeve | Stainless Steel | 1.926 |  | 250 | 12/15/2015 12:00:00 AM
PT Coupling | H052320GN-10 | 1.94 | 1.958 | 0.345 | 0.354 | Cam and Groove | Aluminum | 1070312 | 12C ALUM HB | 54315200 | Sleeve | Stainless Steel | 1.926 |  | 250 | 12/15/2015 12:00:00 AM
PT Coupling | H052320GN-10 | 1.94 | 1.958 | 0.345 | 0.354 | Cam and Groove | Aluminum | 1070312L2 | 12C ALUM SLII SLB | 54315200 | Sleeve | Stainless Steel | 1.926 |  | 250 | 12/15/2015 12:00:00 AM
PT Coupling | H052320GN-10 | 1.94 | 1.958 | 0.345 | 0.354 | Combination Nipple | Aluminum | 85640125 | PTCN125 ALUMINUM | 54315200 | Sleeve | Stainless Steel | 1.926 |  | 250 | 12/15/2015 12:00:00 AM
PT Coupling | H052320GN-10 | 1.94 | 1.958 | 0.345 | 0.354 | Combination Nipple | Aluminum | 85640125N | PTCN125N ALUM WELD END | 54315200 | Sleeve | Stainless Steel | 1.926 |  | 250 | 12/15/2015 12:00:00 AM
PT Coupling | H052320GN-10 | 1.94 | 1.958 | 0.345 | 0.354 | Cam and Groove | Brass | 1200312 | 12C BRASS HB | 54315200 | Sleeve | Stainless Steel | 1.926 |  | 250 | 12/15/2015 12:00:00 AM
PT Coupling | H052320GN-10 | 1.94 | 1.958 | 0.345 | 0.354 | Cam and Groove | Brass | 1200312L2 | 12C BRASS SLII SLB | 54315200 | Sleeve | Stainless Steel | 1.926 |  | 250 | 12/15/2015 12:00:00 AM
PT Coupling | H052320GN-10 | 1.94 | 1.958 | 0.345 | 0.354 | Cam and Groove | Brass | 1200312SL | 12CSL BRASS STA-LOK HB | 54315200 | Sleeve | Stainless Steel | 1.926 |  | 250 | 12/15/2015 12:00:00 AM
PT Coupling | H052320GN-10 | 1.94 | 1.958 | 0.345 | 0.354 | Cam and Groove | Brass | 1200512 | 12E BRASS | 54315200 | Sleeve | Stainless Steel | 1.926 |  | 250 | 12/15/2015 12:00:00 AM
PT Coupling | H052320GN-10 | 1.94 | 1.958 | 0.345 | 0.354 | Cam and Groove | Brass | 1290312 | 12C BRASS HBS | 54315200 | Sleeve | Stainless Steel | 1.926 |  | 250 | 12/15/2015 12:00:00 AM
PT Coupling | H052320GN-10 | 1.94 | 1.958 | 0.345 | 0.354 | Cam and Groove | Brass | 1290312L2 | 12C BRASS SLII SLS | 54315200 | Sleeve | Stainless Steel | 1.926 |  | 250 | 12/15/2015 12:00:00 AM
PT Coupling | H052320GN-10 | 1.94 | 1.958 | 0.345 | 0.354 | Combination Nipple | Brass | 82640125BR | PTCN125 BRASS | 54315200 | Sleeve | Stainless Steel | 1.926 |  | 250 | 12/15/2015 12:00:00 AM
PT Coupling | H052320GN-10 | 1.94 | 1.958 | 0.345 | 0.354 | Combination Nipple | Steel | 82640125 | PTCN125 STEEL | 54315200 | Sleeve | Stainless Steel | 1.926 |  | 250 | 12/15/2015 12:00:00 AM
PT Coupling | H052320GN-10 | 1.94 | 1.958 | 0.345 | 0.354 | Combination Nipple | Steel | 82640125N | PTCN125N STEEL WELD END | 54315200 | Sleeve | Stainless Steel | 1.926 |  | 250 | 12/15/2015 12:00:00 AM
PT Coupling | H052320GN-10 | 1.94 | 1.958 | 0.345 | 0.354 | Cam and Groove | Aluminum | 1000312 | 12C ALUM HBS | 54215200 | Sleeve | Steel | 1.926 |  | 250 | 12/15/2015 12:00:00 AM
PT Coupling | H052320GN-10 | 1.94 | 1.958 | 0.345 | 0.354 | Cam and Groove | Aluminum | 1000312L2 | 12C ALUM SLII SLS | 54215200 | Sleeve | Steel | 1.926 |  | 250 | 12/15/2015 12:00:00 AM
PT Coupling | H052320GN-10 | 1.94 | 1.958 | 0.345 | 0.354 | Cam and Groove | Aluminum | 1000512 | 12E ALUM | 54215200 | Sleeve | Steel | 1.926 |  | 250 | 12/15/2015 12:00:00 AM
PT Coupling | H052320GN-10 | 1.94 | 1.958 | 0.345 | 0.354 | Cam and Groove | Aluminum | 1070312 | 12C ALUM HB | 54215200 | Sleeve | Steel | 1.926 |  | 250 | 12/15/2015 12:00:00 AM
PT Coupling | H052320GN-10 | 1.94 | 1.958 | 0.345 | 0.354 | Cam and Groove | Aluminum | 1070312L2 | 12C ALUM SLII SLB | 54215200 | Sleeve | Steel | 1.926 |  | 250 | 12/15/2015 12:00:00 AM
PT Coupling | H052320GN-10 | 1.94 | 1.958 | 0.345 | 0.354 | Cam and Groove | Aluminum | 2000312 | 12C HCALUM | 54315200 | Sleeve | Stainless Steel | 1.926 |  | 250 | 12/15/2015 12:00:00 AM
PT Coupling | H052320GN-10 | 1.94 | 1.958 | 0.345 | 0.354 | Cam and Groove | Aluminum | 2000312 | 12C HCALUM | 54215200 | Sleeve | Steel | 1.926 |  | 250 | 12/15/2015 12:00:00 AM
PT Coupling | H052320GN-10 | 1.94 | 1.958 | 0.345 | 0.354 | Cam and Groove | Aluminum | 2000512 | 12E HCALUM | 54315200 | Sleeve | Stainless Steel | 1.926 |  | 250 | 12/15/2015 12:00:00 AM
PT Coupling | H052320GN-10 | 1.94 | 1.958 | 0.345 | 0.354 | Cam and Groove | Aluminum | 2000512 | 12E HCALUM | 54215200 | Sleeve | Steel | 1.926 |  | 250 | 12/15/2015 12:00:00 AM
PT Coupling | H052320GN-10 | 1.94 | 1.958 | 0.345 | 0.354 | Combination Nipple | Aluminum | 85640125 | PTCN125 ALUMINUM | 54215200 | Sleeve | Steel | 1.926 |  | 250 | 12/15/2015 12:00:00 AM
PT Coupling | H052320GN-10 | 1.94 | 1.958 | 0.345 | 0.354 | Combination Nipple | Aluminum | 85640125N | PTCN125N ALUM WELD END | 54215200 | Sleeve | Steel | 1.926 |  | 250 | 12/15/2015 12:00:00 AM
PT Coupling | H052320GN-10 | 1.94 | 1.958 | 0.345 | 0.354 | Cam and Groove | Brass | 1200312 | 12C BRASS HB | 54215200 | Sleeve | Steel | 1.926 |  | 250 | 12/15/2015 12:00:00 AM
PT Coupling | H052320GN-10 | 1.94 | 1.958 | 0.345 | 0.354 | Cam and Groove | Brass | 1200312L2 | 12C BRASS SLII SLB | 54215200 | Sleeve | Steel | 1.926 |  | 250 | 12/15/2015 12:00:00 AM
PT Coupling | H052320GN-10 | 1.94 | 1.958 | 0.345 | 0.354 | Cam and Groove | Brass | 1200312SL | 12CSL BRASS STA-LOK HB | 54215200 | Sleeve | Steel | 1.926 |  | 250 | 12/15/2015 12:00:00 AM
PT Coupling | H052320GN-10 | 1.94 | 1.958 | 0.345 | 0.354 | Cam and Groove | Brass | 1200512 | 12E BRASS | 54215200 | Sleeve | Steel | 1.926 |  | 250 | 12/15/2015 12:00:00 AM
PT Coupling | H052320GN-10 | 1.94 | 1.958 | 0.345 | 0.354 | Cam and Groove | Brass | 1290312 | 12C BRASS HBS | 54215200 | Sleeve | Steel | 1.926 |  | 250 | 12/15/2015 12:00:00 AM
PT Coupling | H052320GN-10 | 1.94 | 1.958 | 0.345 | 0.354 | Cam and Groove | Brass | 1290312L2 | 12C BRASS SLII SLS | 54215200 | Sleeve | Steel | 1.926 |  | 250 | 12/15/2015 12:00:00 AM
PT Coupling | H052320GN-10 | 1.94 | 1.958 | 0.345 | 0.354 | Combination Nipple | Brass | 82640125BR | PTCN125 BRASS | 54215200 | Sleeve | Steel | 1.926 |  | 250 | 12/15/2015 12:00:00 AM
PT Coupling | H052320GN-10 | 1.94 | 1.958 | 0.345 | 0.354 | Cam and Groove | Ductile Iron | 1800312 | 12C DUCTILE | 54315200 | Sleeve | Stainless Steel | 1.926 |  | 250 | 12/15/2015 12:00:00 AM
PT Coupling | H052320GN-10 | 1.94 | 1.958 | 0.345 | 0.354 | Cam and Groove | Ductile Iron | 1800312 | 12C DUCTILE | 54215200 | Sleeve | Steel | 1.926 |  | 250 | 12/15/2015 12:00:00 AM
PT Coupling | H052320GN-10 | 1.94 | 1.958 | 0.345 | 0.354 | Cam and Groove | Ductile Iron | 1800512 | 12E DUCTILE | 54315200 | Sleeve | Stainless Steel | 1.926 |  | 250 | 12/15/2015 12:00:00 AM
PT Coupling | H052320GN-10 | 1.94 | 1.958 | 0.345 | 0.354 | Cam and Groove | Ductile Iron | 1800512 | 12E DUCTILE | 54215200 | Sleeve | Steel | 1.926 |  | 250 | 12/15/2015 12:00:00 AM
PT Coupling | H052320GN-10 | 1.94 | 1.958 | 0.345 | 0.354 | Cam and Groove | Monel | 2200312 | 12C MONEL | 54315200 | Sleeve | Stainless Steel | 1.926 |  | 250 | 12/15/2015 12:00:00 AM
PT Coupling | H052320GN-10 | 1.94 | 1.958 | 0.345 | 0.354 | Cam and Groove | Monel | 2200312 | 12C MONEL | 54215200 | Sleeve | Steel | 1.926 |  | 250 | 12/15/2015 12:00:00 AM
PT Coupling | H052320GN-10 | 1.94 | 1.958 | 0.345 | 0.354 | Cam and Groove | Monel | 2200512 | 12E MONEL | 54315200 | Sleeve | Stainless Steel | 1.926 |  | 250 | 12/15/2015 12:00:00 AM
PT Coupling | H052320GN-10 | 1.94 | 1.958 | 0.345 | 0.354 | Cam and Groove | Monel | 2200512 | 12E MONEL | 54215200 | Sleeve | Steel | 1.926 |  | 250 | 12/15/2015 12:00:00 AM
PT Coupling | H052320GN-10 | 1.94 | 1.958 | 0.345 | 0.354 | Cam and Groove | Stainless Steel | 1400312 | 12C SS | 54315200 | Sleeve | Stainless Steel | 1.926 |  | 250 | 12/15/2015 12:00:00 AM
PT Coupling | H052320GN-10 | 1.94 | 1.958 | 0.345 | 0.354 | Cam and Groove | Stainless Steel | 1400312 | 12C SS | 54215200 | Sleeve | Steel | 1.926 |  | 250 | 12/15/2015 12:00:00 AM
PT Coupling | H052320GN-10 | 1.94 | 1.958 | 0.345 | 0.354 | Cam and Groove | Stainless Steel | 1400312L2 | 12C SS SLII | 54315200 | Sleeve | Stainless Steel | 1.926 |  | 250 | 12/15/2015 12:00:00 AM
PT Coupling | H052320GN-10 | 1.94 | 1.958 | 0.345 | 0.354 | Cam and Groove | Stainless Steel | 1400312L2 | 12C SS SLII | 54215200 | Sleeve | Steel | 1.926 |  | 250 | 12/15/2015 12:00:00 AM
PT Coupling | H052320GN-10 | 1.94 | 1.958 | 0.345 | 0.354 | Cam and Groove | Stainless Steel | 1400512 | 12E SS | 54315200 | Sleeve | Stainless Steel | 1.926 |  | 250 | 12/15/2015 12:00:00 AM
PT Coupling | H052320GN-10 | 1.94 | 1.958 | 0.345 | 0.354 | Cam and Groove | Stainless Steel | 1400512 | 12E SS | 54215200 | Sleeve | Steel | 1.926 |  | 250 | 12/15/2015 12:00:00 AM
PT Coupling | H052320GN-10 | 1.94 | 1.958 | 0.345 | 0.354 | Interlocking Crimp Stem | Stainless Steel | 5711202 | 12TMC50SS BODY | 54315200 | Sleeve | Stainless Steel | 1.926 |  | 600 | 12/15/2015 12:00:00 AM
PT Coupling | H052320GN-10 | 1.94 | 1.958 | 0.345 | 0.354 | Interlocking Crimp Stem | Stainless Steel | 5711202 | 12TMC50SS BODY | 54215200 | Sleeve | Steel | 1.926 |  | 600 | 12/15/2015 12:00:00 AM
PT Coupling | H052320GN-10 | 1.94 | 1.958 | 0.345 | 0.354 | Combination Nipple | Stainless Steel | 84640125 | PTCN125 316SS | 54315200 | Sleeve | Stainless Steel | 1.926 |  | 250 | 12/15/2015 12:00:00 AM
PT Coupling | H052320GN-10 | 1.94 | 1.958 | 0.345 | 0.354 | Combination Nipple | Stainless Steel | 84640125 | PTCN125 316SS | 54215200 | Sleeve | Steel | 1.926 |  | 250 | 12/15/2015 12:00:00 AM
PT Coupling | H052320GN-10 | 1.94 | 1.958 | 0.345 | 0.354 | Combination Nipple | Stainless Steel | 84640125N | PTCN125N 316SS WELD END | 54315200 | Sleeve | Stainless Steel | 1.926 |  | 250 | 12/15/2015 12:00:00 AM
PT Coupling | H052320GN-10 | 1.94 | 1.958 | 0.345 | 0.354 | Combination Nipple | Stainless Steel | 84640125N | PTCN125N 316SS WELD END | 54215200 | Sleeve | Steel | 1.926 |  | 250 | 12/15/2015 12:00:00 AM
PT Coupling | H052320GN-10 | 1.94 | 1.958 | 0.345 | 0.354 | Cam and Groove | Steel | 2400312 | 12C CS | 54315200 | Sleeve | Stainless Steel | 1.926 |  | 250 | 12/15/2015 12:00:00 AM
PT Coupling | H052320GN-10 | 1.94 | 1.958 | 0.345 | 0.354 | Cam and Groove | Steel | 2400312 | 12C CS | 54215200 | Sleeve | Steel | 1.926 |  | 250 | 12/15/2015 12:00:00 AM
PT Coupling | H052320GN-10 | 1.94 | 1.958 | 0.345 | 0.354 | Cam and Groove | Steel | 2400512 | 12E CS | 54315200 | Sleeve | Stainless Steel | 1.926 |  | 250 | 12/15/2015 12:00:00 AM
PT Coupling | H052320GN-10 | 1.94 | 1.958 | 0.345 | 0.354 | Cam and Groove | Steel | 2400512 | 12E CS | 54215200 | Sleeve | Steel | 1.926 |  | 250 | 12/15/2015 12:00:00 AM
PT Coupling | H052320GN-10 | 1.94 | 1.958 | 0.345 | 0.354 | Interlocking Crimp Stem | Steel | 5701202 | 12TMC50CS BODY | 54315200 | Sleeve | Stainless Steel | 1.926 |  | 600 | 12/15/2015 12:00:00 AM
PT Coupling | H052320GN-10 | 1.94 | 1.958 | 0.345 | 0.354 | Interlocking Crimp Stem | Steel | 5701202 | 12TMC50CS BODY | 54215200 | Sleeve | Steel | 1.926 |  | 600 | 12/15/2015 12:00:00 AM
PT Coupling | H052320GN-10 | 1.94 | 1.958 | 0.345 | 0.354 | Combination Nipple | Steel | 82640125 | PTCN125 STEEL | 54215200 | Sleeve | Steel | 1.926 |  | 250 | 12/15/2015 12:00:00 AM
PT Coupling | H052320GN-10 | 1.94 | 1.958 | 0.345 | 0.354 | Combination Nipple | Steel | 82640125N | PTCN125N STEEL WELD END | 54215200 | Sleeve | Steel | 1.926 |  | 250 | 12/15/2015 12:00:00 AM
PT Coupling | H052320GN-10 | 1.94 | 1.958 | 0.345 | 0.354 | Combination Nipple | Steel | 83640125 | PTCN125 STEEL PLATED | 54315200 | Sleeve | Stainless Steel | 1.926 |  | 250 | 12/15/2015 12:00:00 AM
PT Coupling | H052320GN-10 | 1.94 | 1.958 | 0.345 | 0.354 | Combination Nipple | Steel | 83640125 | PTCN125 STEEL PLATED | 54215200 | Sleeve | Steel | 1.926 |  | 250 | 12/15/2015 12:00:00 AM