## Supplier Crimp Specs
Supplier Name | Hose Part Number | Min Hose OD (inch) | Max Hose OD (inch) | Min Wall Thickness (inch) | Max Wall Thickness (inch) | Attachment Style | Fitting Material | Fitting Option | Fitting Description | Mating Sleeve / Ferrule | Sleeve / Ferrule Description | Sleeve / Ferrule Material | Crimp Diameter Recommendation (inch) | Crimp Position (inch) | Working PSI | Revision Date
PT Coupling | H106612-500R | 1.22 | 1.238 | 0.235 | 0.244 | Cam and Groove | Aluminum | 1000307 | 07C ALUM HBS | 54107110 | Ferrule | Stainless Steel | 1.2224 |  | 250 | 12/15/2015 12:00:00 AM
PT Coupling | H106612-500R | 1.22 | 1.238 | 0.235 | 0.244 | Cam and Groove | Aluminum | 1000307 | 07C ALUM HBS | 54307110 | Sleeve | Stainless Steel | 1.2224 |  | 250 | 12/15/2015 12:00:00 AM
PT Coupling | H106612-500R | 1.22 | 1.238 | 0.235 | 0.244 | Cam and Groove | Aluminum | 1000507 | 07E ALUM | 54107110 | Ferrule | Stainless Steel | 1.2224 |  | 250 | 12/15/2015 12:00:00 AM
PT Coupling | H106612-500R | 1.22 | 1.238 | 0.235 | 0.244 | Cam and Groove | Aluminum | 1000507 | 07E ALUM | 54307110 | Sleeve | Stainless Steel | 1.2224 |  | 250 | 12/15/2015 12:00:00 AM
PT Coupling | H106612-500R | 1.22 | 1.238 | 0.235 | 0.244 | Cam and Groove | Aluminum | 1070307 | 07C ALUM HB | 54107110 | Ferrule | Stainless Steel | 1.2224 |  | 250 | 12/15/2015 12:00:00 AM
PT Coupling | H106612-500R | 1.22 | 1.238 | 0.235 | 0.244 | Cam and Groove | Aluminum | 1070307 | 07C ALUM HB | 54307110 | Sleeve | Stainless Steel | 1.2224 |  | 250 | 12/15/2015 12:00:00 AM
PT Coupling | H106612-500R | 1.22 | 1.238 | 0.235 | 0.244 | Cam and Groove | Brass | 1200307 | 07C BRASS HB | 54107110 | Ferrule | Stainless Steel | 1.2224 |  | 250 | 12/15/2015 12:00:00 AM
PT Coupling | H106612-500R | 1.22 | 1.238 | 0.235 | 0.244 | Cam and Groove | Brass | 1200307 | 07C BRASS HB | 54307110 | Sleeve | Stainless Steel | 1.2224 |  | 250 | 12/15/2015 12:00:00 AM
PT Coupling | H106612-500R | 1.22 | 1.238 | 0.235 | 0.244 | Cam and Groove | Brass | 1200507 | 07E BRASS | 54107110 | Ferrule | Stainless Steel | 1.2224 |  | 250 | 12/15/2015 12:00:00 AM
PT Coupling | H106612-500R | 1.22 | 1.238 | 0.235 | 0.244 | Cam and Groove | Brass | 1200507 | 07E BRASS | 54307110 | Sleeve | Stainless Steel | 1.2224 |  | 250 | 12/15/2015 12:00:00 AM
PT Coupling | H106612-500R | 1.22 | 1.238 | 0.235 | 0.244 | Cam and Groove | Brass | 1290307 | 07C BRASS HBS | 54107110 | Ferrule | Stainless Steel | 1.2224 |  | 250 | 12/15/2015 12:00:00 AM
PT Coupling | H106612-500R | 1.22 | 1.238 | 0.235 | 0.244 | Cam and Groove | Brass | 1290307 | 07C BRASS HBS | 54307110 | Sleeve | Stainless Steel | 1.2224 |  | 250 | 12/15/2015 12:00:00 AM
PT Coupling | H106612-500R | 1.22 | 1.238 | 0.235 | 0.244 | Combination Nipple | Brass | 82640075BR | PTCN75 BRASS | 54107110 | Ferrule | Stainless Steel | 1.2224 |  | 250 | 12/15/2015 12:00:00 AM
PT Coupling | H106612-500R | 1.22 | 1.238 | 0.235 | 0.244 | Combination Nipple | Brass | 82640075BR | PTCN75 BRASS | 54307110 | Sleeve | Stainless Steel | 1.2224 |  | 250 | 12/15/2015 12:00:00 AM
PT Coupling | H106612-500R | 1.22 | 1.238 | 0.235 | 0.244 | Cam and Groove | Aluminum | 1000307 | 07C ALUM HBS | 54007110 | Ferrule | Steel | 1.2224 |  | 250 | 12/15/2015 12:00:00 AM
PT Coupling | H106612-500R | 1.22 | 1.238 | 0.235 | 0.244 | Cam and Groove | Aluminum | 1000307 | 07C ALUM HBS | 54207110 | Sleeve | Steel | 1.2224 |  | 250 | 12/15/2015 12:00:00 AM
PT Coupling | H106612-500R | 1.22 | 1.238 | 0.235 | 0.244 | Cam and Groove | Aluminum | 1000507 | 07E ALUM | 54007110 | Ferrule | Steel | 1.2224 |  | 250 | 12/15/2015 12:00:00 AM
PT Coupling | H106612-500R | 1.22 | 1.238 | 0.235 | 0.244 | Cam and Groove | Aluminum | 1000507 | 07E ALUM | 54207110 | Sleeve | Steel | 1.2224 |  | 250 | 12/15/2015 12:00:00 AM
PT Coupling | H106612-500R | 1.22 | 1.238 | 0.235 | 0.244 | Cam and Groove | Aluminum | 1070307 | 07C ALUM HB | 54007110 | Ferrule | Steel | 1.2224 |  | 250 | 12/15/2015 12:00:00 AM
PT Coupling | H106612-500R | 1.22 | 1.238 | 0.235 | 0.244 | Cam and Groove | Aluminum | 1070307 | 07C ALUM HB | 54207110 | Sleeve | Steel | 1.2224 |  | 250 | 12/15/2015 12:00:00 AM
PT Coupling | H106612-500R | 1.22 | 1.238 | 0.235 | 0.244 | Cam and Groove | Aluminum | 2000307 | 07C HCALUM | 54107110 | Ferrule | Stainless Steel | 1.2224 |  | 250 | 12/15/2015 12:00:00 AM
PT Coupling | H106612-500R | 1.22 | 1.238 | 0.235 | 0.244 | Cam and Groove | Aluminum | 2000307 | 07C HCALUM | 54307110 | Sleeve | Stainless Steel | 1.2224 |  | 250 | 12/15/2015 12:00:00 AM
PT Coupling | H106612-500R | 1.22 | 1.238 | 0.235 | 0.244 | Cam and Groove | Aluminum | 2000307 | 07C HCALUM | 54007110 | Ferrule | Steel | 1.2224 |  | 250 | 12/15/2015 12:00:00 AM
PT Coupling | H106612-500R | 1.22 | 1.238 | 0.235 | 0.244 | Cam and Groove | Aluminum | 2000307 | 07C HCALUM | 54207110 | Sleeve | Steel | 1.2224 |  | 250 | 12/15/2015 12:00:00 AM
PT Coupling | H106612-500R | 1.22 | 1.238 | 0.235 | 0.244 | Cam and Groove | Aluminum | 2000507 | 07E HCALUM | 54107110 | Ferrule | Stainless Steel | 1.2224 |  | 250 | 12/15/2015 12:00:00 AM
PT Coupling | H106612-500R | 1.22 | 1.238 | 0.235 | 0.244 | Cam and Groove | Aluminum | 2000507 | 07E HCALUM | 54307110 | Sleeve | Stainless Steel | 1.2224 |  | 250 | 12/15/2015 12:00:00 AM
PT Coupling | H106612-500R | 1.22 | 1.238 | 0.235 | 0.244 | Cam and Groove | Aluminum | 2000507 | 07E HCALUM | 54007110 | Ferrule | Steel | 1.2224 |  | 250 | 12/15/2015 12:00:00 AM
PT Coupling | H106612-500R | 1.22 | 1.238 | 0.235 | 0.244 | Cam and Groove | Aluminum | 2000507 | 07E HCALUM | 54207110 | Sleeve | Steel | 1.2224 |  | 250 | 12/15/2015 12:00:00 AM
PT Coupling | H106612-500R | 1.22 | 1.238 | 0.235 | 0.244 | Interlocking Crimp Stem | Aluminum | 5740702 | 07TMC50AL BODY | 54107110 | Ferrule | Stainless Steel | 1.2224 |  | 600 | 12/15/2015 12:00:00 AM
PT Coupling | H106612-500R | 1.22 | 1.238 | 0.235 | 0.244 | Interlocking Crimp Stem | Aluminum | 5740702 | 07TMC50AL BODY | 54307110 | Sleeve | Stainless Steel | 1.2224 |  | 600 | 12/15/2015 12:00:00 AM
PT Coupling | H106612-500R | 1.22 | 1.238 | 0.235 | 0.244 | Interlocking Crimp Stem | Aluminum | 5740702 | 07TMC50AL BODY | 54007110 | Ferrule | Steel | 1.2224 |  | 600 | 12/15/2015 12:00:00 AM
PT Coupling | H106612-500R | 1.22 | 1.238 | 0.235 | 0.244 | Interlocking Crimp Stem | Aluminum | 5740702 | 07TMC50AL BODY | 54207110 | Sleeve | Steel | 1.2224 |  | 600 | 12/15/2015 12:00:00 AM
PT Coupling | H106612-500R | 1.22 | 1.238 | 0.235 | 0.244 | Cam and Groove | Brass | 1200307 | 07C BRASS HB | 54007110 | Ferrule | Steel | 1.2224 |  | 250 | 12/15/2015 12:00:00 AM
PT Coupling | H106612-500R | 1.22 | 1.238 | 0.235 | 0.244 | Cam and Groove | Brass | 1200307 | 07C BRASS HB | 54207110 | Sleeve | Steel | 1.2224 |  | 250 | 12/15/2015 12:00:00 AM
PT Coupling | H106612-500R | 1.22 | 1.238 | 0.235 | 0.244 | Cam and Groove | Brass | 1200507 | 07E BRASS | 54007110 | Ferrule | Steel | 1.2224 |  | 250 | 12/15/2015 12:00:00 AM
PT Coupling | H106612-500R | 1.22 | 1.238 | 0.235 | 0.244 | Cam and Groove | Brass | 1200507 | 07E BRASS | 54207110 | Sleeve | Steel | 1.2224 |  | 250 | 12/15/2015 12:00:00 AM
PT Coupling | H106612-500R | 1.22 | 1.238 | 0.235 | 0.244 | Cam and Groove | Brass | 1290307 | 07C BRASS HBS | 54007110 | Ferrule | Steel | 1.2224 |  | 250 | 12/15/2015 12:00:00 AM
PT Coupling | H106612-500R | 1.22 | 1.238 | 0.235 | 0.244 | Cam and Groove | Brass | 1290307 | 07C BRASS HBS | 54207110 | Sleeve | Steel | 1.2224 |  | 250 | 12/15/2015 12:00:00 AM
PT Coupling | H106612-500R | 1.22 | 1.238 | 0.235 | 0.244 | Combination Nipple | Brass | 82640075BR | PTCN75 BRASS | 54007110 | Ferrule | Steel | 1.2224 |  | 250 | 12/15/2015 12:00:00 AM
PT Coupling | H106612-500R | 1.22 | 1.238 | 0.235 | 0.244 | Combination Nipple | Brass | 82640075BR | PTCN75 BRASS | 54207110 | Sleeve | Steel | 1.2224 |  | 250 | 12/15/2015 12:00:00 AM
PT Coupling | H106612-500R | 1.22 | 1.238 | 0.235 | 0.244 | Cam and Groove | Ductile Iron | 1800307 | 07C DUCTILE | 54107110 | Ferrule | Stainless Steel | 1.2224 |  | 250 | 12/15/2015 12:00:00 AM
PT Coupling | H106612-500R | 1.22 | 1.238 | 0.235 | 0.244 | Cam and Groove | Ductile Iron | 1800307 | 07C DUCTILE | 54307110 | Sleeve | Stainless Steel | 1.2224 |  | 250 | 12/15/2015 12:00:00 AM
PT Coupling | H106612-500R | 1.22 | 1.238 | 0.235 | 0.244 | Cam and Groove | Ductile Iron | 1800307 | 07C DUCTILE | 54007110 | Ferrule | Steel | 1.2224 |  | 250 | 12/15/2015 12:00:00 AM
PT Coupling | H106612-500R | 1.22 | 1.238 | 0.235 | 0.244 | Cam and Groove | Ductile Iron | 1800307 | 07C DUCTILE | 54207110 | Sleeve | Steel | 1.2224 |  | 250 | 12/15/2015 12:00:00 AM
PT Coupling | H106612-500R | 1.22 | 1.238 | 0.235 | 0.244 | Cam and Groove | Ductile Iron | 1800507 | 07E DUCTILE | 54107110 | Ferrule | Stainless Steel | 1.2224 |  | 250 | 12/15/2015 12:00:00 AM
PT Coupling | H106612-500R | 1.22 | 1.238 | 0.235 | 0.244 | Cam and Groove | Ductile Iron | 1800507 | 07E DUCTILE | 54307110 | Sleeve | Stainless Steel | 1.2224 |  | 250 | 12/15/2015 12:00:00 AM
PT Coupling | H106612-500R | 1.22 | 1.238 | 0.235 | 0.244 | Cam and Groove | Ductile Iron | 1800507 | 07E DUCTILE | 54007110 | Ferrule | Steel | 1.2224 |  | 250 | 12/15/2015 12:00:00 AM
PT Coupling | H106612-500R | 1.22 | 1.238 | 0.235 | 0.244 | Cam and Groove | Ductile Iron | 1800507 | 07E DUCTILE | 54207110 | Sleeve | Steel | 1.2224 |  | 250 | 12/15/2015 12:00:00 AM
PT Coupling | H106612-500R | 1.22 | 1.238 | 0.235 | 0.244 | Cam and Groove | Monel | 2200307 | 07C MONEL | 54107110 | Ferrule | Stainless Steel | 1.2224 |  | 250 | 12/15/2015 12:00:00 AM
PT Coupling | H106612-500R | 1.22 | 1.238 | 0.235 | 0.244 | Cam and Groove | Monel | 2200307 | 07C MONEL | 54307110 | Sleeve | Stainless Steel | 1.2224 |  | 250 | 12/15/2015 12:00:00 AM
PT Coupling | H106612-500R | 1.22 | 1.238 | 0.235 | 0.244 | Cam and Groove | Monel | 2200307 | 07C MONEL | 54007110 | Ferrule | Steel | 1.2224 |  | 250 | 12/15/2015 12:00:00 AM
PT Coupling | H106612-500R | 1.22 | 1.238 | 0.235 | 0.244 | Cam and Groove | Monel | 2200307 | 07C MONEL | 54207110 | Sleeve | Steel | 1.2224 |  | 250 | 12/15/2015 12:00:00 AM
PT Coupling | H106612-500R | 1.22 | 1.238 | 0.235 | 0.244 | Cam and Groove | Monel | 2200507 | 07E MONEL | 54107110 | Ferrule | Stainless Steel | 1.2224 |  | 250 | 12/15/2015 12:00:00 AM
PT Coupling | H106612-500R | 1.22 | 1.238 | 0.235 | 0.244 | Cam and Groove | Monel | 2200507 | 07E MONEL | 54307110 | Sleeve | Stainless Steel | 1.2224 |  | 250 | 12/15/2015 12:00:00 AM
PT Coupling | H106612-500R | 1.22 | 1.238 | 0.235 | 0.244 | Cam and Groove | Monel | 2200507 | 07E MONEL | 54007110 | Ferrule | Steel | 1.2224 |  | 250 | 12/15/2015 12:00:00 AM
PT Coupling | H106612-500R | 1.22 | 1.238 | 0.235 | 0.244 | Cam and Groove | Monel | 2200507 | 07E MONEL | 54207110 | Sleeve | Steel | 1.2224 |  | 250 | 12/15/2015 12:00:00 AM
PT Coupling | H106612-500R | 1.22 | 1.238 | 0.235 | 0.244 | Cam and Groove | Stainless Steel | 1400307 | 07C SS | 54107110 | Ferrule | Stainless Steel | 1.2224 |  | 250 | 12/15/2015 12:00:00 AM
PT Coupling | H106612-500R | 1.22 | 1.238 | 0.235 | 0.244 | Cam and Groove | Stainless Steel | 1400307 | 07C SS | 54307110 | Sleeve | Stainless Steel | 1.2224 |  | 250 | 12/15/2015 12:00:00 AM
PT Coupling | H106612-500R | 1.22 | 1.238 | 0.235 | 0.244 | Cam and Groove | Stainless Steel | 1400307 | 07C SS | 54007110 | Ferrule | Steel | 1.2224 |  | 250 | 12/15/2015 12:00:00 AM
PT Coupling | H106612-500R | 1.22 | 1.238 | 0.235 | 0.244 | Cam and Groove | Stainless Steel | 1400307 | 07C SS | 54207110 | Sleeve | Steel | 1.2224 |  | 250 | 12/15/2015 12:00:00 AM
PT Coupling | H106612-500R | 1.22 | 1.238 | 0.235 | 0.244 | Cam and Groove | Stainless Steel | 1400507 | 07E SS | 54107110 | Ferrule | Stainless Steel | 1.2224 |  | 250 | 12/15/2015 12:00:00 AM
PT Coupling | H106612-500R | 1.22 | 1.238 | 0.235 | 0.244 | Cam and Groove | Stainless Steel | 1400507 | 07E SS | 54307110 | Sleeve | Stainless Steel | 1.2224 |  | 250 | 12/15/2015 12:00:00 AM
PT Coupling | H106612-500R | 1.22 | 1.238 | 0.235 | 0.244 | Cam and Groove | Stainless Steel | 1400507 | 07E SS | 54007110 | Ferrule | Steel | 1.2224 |  | 250 | 12/15/2015 12:00:00 AM
PT Coupling | H106612-500R | 1.22 | 1.238 | 0.235 | 0.244 | Cam and Groove | Stainless Steel | 1400507 | 07E SS | 54207110 | Sleeve | Steel | 1.2224 |  | 250 | 12/15/2015 12:00:00 AM
PT Coupling | H106612-500R | 1.22 | 1.238 | 0.235 | 0.244 | Interlocking Crimp Stem | Stainless Steel | 5710702 | 07TMC50SS BODY | 54107110 | Ferrule | Stainless Steel | 1.2224 |  | 600 | 12/15/2015 12:00:00 AM
PT Coupling | H106612-500R | 1.22 | 1.238 | 0.235 | 0.244 | Interlocking Crimp Stem | Stainless Steel | 5710702 | 07TMC50SS BODY | 54307110 | Sleeve | Stainless Steel | 1.2224 |  | 600 | 12/15/2015 12:00:00 AM
PT Coupling | H106612-500R | 1.22 | 1.238 | 0.235 | 0.244 | Interlocking Crimp Stem | Stainless Steel | 5710702 | 07TMC50SS BODY | 54007110 | Ferrule | Steel | 1.2224 |  | 600 | 12/15/2015 12:00:00 AM
PT Coupling | H106612-500R | 1.22 | 1.238 | 0.235 | 0.244 | Interlocking Crimp Stem | Stainless Steel | 5710702 | 07TMC50SS BODY | 54207110 | Sleeve | Steel | 1.2224 |  | 600 | 12/15/2015 12:00:00 AM
PT Coupling | H106612-500R | 1.22 | 1.238 | 0.235 | 0.244 | Combination Nipple | Stainless Steel | 84640075 | PTCN75 316SS | 54107110 | Ferrule | Stainless Steel | 1.2224 |  | 250 | 12/15/2015 12:00:00 AM
PT Coupling | H106612-500R | 1.22 | 1.238 | 0.235 | 0.244 | Combination Nipple | Stainless Steel | 84640075 | PTCN75 316SS | 54307110 | Sleeve | Stainless Steel | 1.2224 |  | 250 | 12/15/2015 12:00:00 AM
PT Coupling | H106612-500R | 1.22 | 1.238 | 0.235 | 0.244 | Combination Nipple | Stainless Steel | 84640075 | PTCN75 316SS | 54007110 | Ferrule | Steel | 1.2224 |  | 250 | 12/15/2015 12:00:00 AM
PT Coupling | H106612-500R | 1.22 | 1.238 | 0.235 | 0.244 | Combination Nipple | Stainless Steel | 84640075 | PTCN75 316SS | 54207110 | Sleeve | Steel | 1.2224 |  | 250 | 12/15/2015 12:00:00 AM
PT Coupling | H106612-500R | 1.22 | 1.238 | 0.235 | 0.244 | Combination Nipple | Stainless Steel | 84640075N | PTCN75N 316SS WELD END | 54107110 | Ferrule | Stainless Steel | 1.2224 |  | 250 | 12/15/2015 12:00:00 AM
PT Coupling | H106612-500R | 1.22 | 1.238 | 0.235 | 0.244 | Combination Nipple | Stainless Steel | 84640075N | PTCN75N 316SS WELD END | 54307110 | Sleeve | Stainless Steel | 1.2224 |  | 250 | 12/15/2015 12:00:00 AM
PT Coupling | H106612-500R | 1.22 | 1.238 | 0.235 | 0.244 | Combination Nipple | Stainless Steel | 84640075N | PTCN75N 316SS WELD END | 54007110 | Ferrule | Steel | 1.2224 |  | 250 | 12/15/2015 12:00:00 AM
PT Coupling | H106612-500R | 1.22 | 1.238 | 0.235 | 0.244 | Combination Nipple | Stainless Steel | 84640075N | PTCN75N 316SS WELD END | 54207110 | Sleeve | Steel | 1.2224 |  | 250 | 12/15/2015 12:00:00 AM
PT Coupling | H106612-500R | 1.22 | 1.238 | 0.235 | 0.244 | Cam and Groove | Steel | 2400307 | 07C CS | 54107110 | Ferrule | Stainless Steel | 1.2224 |  | 250 | 12/15/2015 12:00:00 AM
PT Coupling | H106612-500R | 1.22 | 1.238 | 0.235 | 0.244 | Cam and Groove | Steel | 2400307 | 07C CS | 54307110 | Sleeve | Stainless Steel | 1.2224 |  | 250 | 12/15/2015 12:00:00 AM
PT Coupling | H106612-500R | 1.22 | 1.238 | 0.235 | 0.244 | Cam and Groove | Steel | 2400307 | 07C CS | 54007110 | Ferrule | Steel | 1.2224 |  | 250 | 12/15/2015 12:00:00 AM
PT Coupling | H106612-500R | 1.22 | 1.238 | 0.235 | 0.244 | Cam and Groove | Steel | 2400307 | 07C CS | 54207110 | Sleeve | Steel | 1.2224 |  | 250 | 12/15/2015 12:00:00 AM
PT Coupling | H106612-500R | 1.22 | 1.238 | 0.235 | 0.244 | Cam and Groove | Steel | 2400507 | 07E CS | 54107110 | Ferrule | Stainless Steel | 1.2224 |  | 250 | 12/15/2015 12:00:00 AM
PT Coupling | H106612-500R | 1.22 | 1.238 | 0.235 | 0.244 | Cam and Groove | Steel | 2400507 | 07E CS | 54307110 | Sleeve | Stainless Steel | 1.2224 |  | 250 | 12/15/2015 12:00:00 AM
PT Coupling | H106612-500R | 1.22 | 1.238 | 0.235 | 0.244 | Cam and Groove | Steel | 2400507 | 07E CS | 54007110 | Ferrule | Steel | 1.2224 |  | 250 | 12/15/2015 12:00:00 AM
PT Coupling | H106612-500R | 1.22 | 1.238 | 0.235 | 0.244 | Cam and Groove | Steel | 2400507 | 07E CS | 54207110 | Sleeve | Steel | 1.2224 |  | 250 | 12/15/2015 12:00:00 AM
PT Coupling | H106612-500R | 1.22 | 1.238 | 0.235 | 0.244 | Interlocking Crimp Stem | Steel | 5700702 | 07TMC50CS BODY | 54107110 | Ferrule | Stainless Steel | 1.2224 |  | 600 | 12/15/2015 12:00:00 AM
PT Coupling | H106612-500R | 1.22 | 1.238 | 0.235 | 0.244 | Interlocking Crimp Stem | Steel | 5700702 | 07TMC50CS BODY | 54307110 | Sleeve | Stainless Steel | 1.2224 |  | 600 | 12/15/2015 12:00:00 AM
PT Coupling | H106612-500R | 1.22 | 1.238 | 0.235 | 0.244 | Interlocking Crimp Stem | Steel | 5700702 | 07TMC50CS BODY | 54007110 | Ferrule | Steel | 1.2224 |  | 600 | 12/15/2015 12:00:00 AM
PT Coupling | H106612-500R | 1.22 | 1.238 | 0.235 | 0.244 | Interlocking Crimp Stem | Steel | 5700702 | 07TMC50CS BODY | 54207110 | Sleeve | Steel | 1.2224 |  | 600 | 12/15/2015 12:00:00 AM
PT Coupling | H106612-500R | 1.22 | 1.238 | 0.235 | 0.244 | Combination Nipple | Steel | 82640075 | PTCN75 STEEL | 54107110 | Ferrule | Stainless Steel | 1.2224 |  | 250 | 12/15/2015 12:00:00 AM
PT Coupling | H106612-500R | 1.22 | 1.238 | 0.235 | 0.244 | Combination Nipple | Steel | 82640075 | PTCN75 STEEL | 54307110 | Sleeve | Stainless Steel | 1.2224 |  | 250 | 12/15/2015 12:00:00 AM
PT Coupling | H106612-500R | 1.22 | 1.238 | 0.235 | 0.244 | Combination Nipple | Steel | 82640075 | PTCN75 STEEL | 54007110 | Ferrule | Steel | 1.2224 |  | 250 | 12/15/2015 12:00:00 AM
PT Coupling | H106612-500R | 1.22 | 1.238 | 0.235 | 0.244 | Combination Nipple | Steel | 82640075 | PTCN75 STEEL | 54207110 | Sleeve | Steel | 1.2224 |  | 250 | 12/15/2015 12:00:00 AM
PT Coupling | H106612-500R | 1.22 | 1.238 | 0.235 | 0.244 | Combination Nipple | Steel | 82640075N | PTCN75N STEEL WELD END | 54107110 | Ferrule | Stainless Steel | 1.2224 |  | 250 | 12/15/2015 12:00:00 AM
PT Coupling | H106612-500R | 1.22 | 1.238 | 0.235 | 0.244 | Combination Nipple | Steel | 82640075N | PTCN75N STEEL WELD END | 54307110 | Sleeve | Stainless Steel | 1.2224 |  | 250 | 12/15/2015 12:00:00 AM
PT Coupling | H106612-500R | 1.22 | 1.238 | 0.235 | 0.244 | Combination Nipple | Steel | 82640075N | PTCN75N STEEL WELD END | 54007110 | Ferrule | Steel | 1.2224 |  | 250 | 12/15/2015 12:00:00 AM
PT Coupling | H106612-500R | 1.22 | 1.238 | 0.235 | 0.244 | Combination Nipple | Steel | 82640075N | PTCN75N STEEL WELD END | 54207110 | Sleeve | Steel | 1.2224 |  | 250 | 12/15/2015 12:00:00 AM
PT Coupling | H106612-500R | 1.22 | 1.238 | 0.235 | 0.244 | Combination Nipple | Steel | 83640075 | PTCN75 STEEL PLATED | 54107110 | Ferrule | Stainless Steel | 1.2224 |  | 250 | 12/15/2015 12:00:00 AM
PT Coupling | H106612-500R | 1.22 | 1.238 | 0.235 | 0.244 | Combination Nipple | Steel | 83640075 | PTCN75 STEEL PLATED | 54307110 | Sleeve | Stainless Steel | 1.2224 |  | 250 | 12/15/2015 12:00:00 AM
PT Coupling | H106612-500R | 1.22 | 1.238 | 0.235 | 0.244 | Combination Nipple | Steel | 83640075 | PTCN75 STEEL PLATED | 54007110 | Ferrule | Steel | 1.2224 |  | 250 | 12/15/2015 12:00:00 AM
PT Coupling | H106612-500R | 1.22 | 1.238 | 0.235 | 0.244 | Combination Nipple | Steel | 83640075 | PTCN75 STEEL PLATED | 54207110 | Sleeve | Steel | 1.2224 |  | 250 | 12/15/2015 12:00:00 AM
PT Coupling | H106612-500R | 1.24 | 1.258 | 0.245 | 0.254 | Cam and Groove | Aluminum | 1000307 | 07C ALUM HBS | 54107110 | Ferrule | Stainless Steel | 1.238 |  | 250 | 12/15/2015 12:00:00 AM
PT Coupling | H106612-500R | 1.24 | 1.258 | 0.245 | 0.254 | Cam and Groove | Aluminum | 1000307 | 07C ALUM HBS | 54307110 | Sleeve | Stainless Steel | 1.238 |  | 250 | 12/15/2015 12:00:00 AM
PT Coupling | H106612-500R | 1.24 | 1.258 | 0.245 | 0.254 | Cam and Groove | Aluminum | 1000507 | 07E ALUM | 54107110 | Ferrule | Stainless Steel | 1.238 |  | 250 | 12/15/2015 12:00:00 AM
PT Coupling | H106612-500R | 1.24 | 1.258 | 0.245 | 0.254 | Cam and Groove | Aluminum | 1000507 | 07E ALUM | 54307110 | Sleeve | Stainless Steel | 1.238 |  | 250 | 12/15/2015 12:00:00 AM
PT Coupling | H106612-500R | 1.24 | 1.258 | 0.245 | 0.254 | Cam and Groove | Aluminum | 1070307 | 07C ALUM HB | 54107110 | Ferrule | Stainless Steel | 1.238 |  | 250 | 12/15/2015 12:00:00 AM
PT Coupling | H106612-500R | 1.24 | 1.258 | 0.245 | 0.254 | Cam and Groove | Aluminum | 1070307 | 07C ALUM HB | 54307110 | Sleeve | Stainless Steel | 1.238 |  | 250 | 12/15/2015 12:00:00 AM
PT Coupling | H106612-500R | 1.24 | 1.258 | 0.245 | 0.254 | Cam and Groove | Brass | 1200307 | 07C BRASS HB | 54107110 | Ferrule | Stainless Steel | 1.238 |  | 250 | 12/15/2015 12:00:00 AM
PT Coupling | H106612-500R | 1.24 | 1.258 | 0.245 | 0.254 | Cam and Groove | Brass | 1200307 | 07C BRASS HB | 54307110 | Sleeve | Stainless Steel | 1.238 |  | 250 | 12/15/2015 12:00:00 AM
PT Coupling | H106612-500R | 1.24 | 1.258 | 0.245 | 0.254 | Cam and Groove | Brass | 1200507 | 07E BRASS | 54107110 | Ferrule | Stainless Steel | 1.238 |  | 250 | 12/15/2015 12:00:00 AM
PT Coupling | H106612-500R | 1.24 | 1.258 | 0.245 | 0.254 | Cam and Groove | Brass | 1200507 | 07E BRASS | 54307110 | Sleeve | Stainless Steel | 1.238 |  | 250 | 12/15/2015 12:00:00 AM
PT Coupling | H106612-500R | 1.24 | 1.258 | 0.245 | 0.254 | Cam and Groove | Brass | 1290307 | 07C BRASS HBS | 54107110 | Ferrule | Stainless Steel | 1.238 |  | 250 | 12/15/2015 12:00:00 AM
PT Coupling | H106612-500R | 1.24 | 1.258 | 0.245 | 0.254 | Cam and Groove | Brass | 1290307 | 07C BRASS HBS | 54307110 | Sleeve | Stainless Steel | 1.238 |  | 250 | 12/15/2015 12:00:00 AM
PT Coupling | H106612-500R | 1.24 | 1.258 | 0.245 | 0.254 | Combination Nipple | Brass | 82640075BR | PTCN75 BRASS | 54107110 | Ferrule | Stainless Steel | 1.238 |  | 250 | 12/15/2015 12:00:00 AM
PT Coupling | H106612-500R | 1.24 | 1.258 | 0.245 | 0.254 | Combination Nipple | Brass | 82640075BR | PTCN75 BRASS | 54307110 | Sleeve | Stainless Steel | 1.238 |  | 250 | 12/15/2015 12:00:00 AM
PT Coupling | H106612-500R | 1.24 | 1.258 | 0.245 | 0.254 | Cam and Groove | Aluminum | 1000307 | 07C ALUM HBS | 54007110 | Ferrule | Steel | 1.238 |  | 250 | 12/15/2015 12:00:00 AM
PT Coupling | H106612-500R | 1.24 | 1.258 | 0.245 | 0.254 | Cam and Groove | Aluminum | 1000307 | 07C ALUM HBS | 54207110 | Sleeve | Steel | 1.238 |  | 250 | 12/15/2015 12:00:00 AM
PT Coupling | H106612-500R | 1.24 | 1.258 | 0.245 | 0.254 | Cam and Groove | Aluminum | 1000507 | 07E ALUM | 54007110 | Ferrule | Steel | 1.238 |  | 250 | 12/15/2015 12:00:00 AM
PT Coupling | H106612-500R | 1.24 | 1.258 | 0.245 | 0.254 | Cam and Groove | Aluminum | 1000507 | 07E ALUM | 54207110 | Sleeve | Steel | 1.238 |  | 250 | 12/15/2015 12:00:00 AM
PT Coupling | H106612-500R | 1.24 | 1.258 | 0.245 | 0.254 | Cam and Groove | Aluminum | 1070307 | 07C ALUM HB | 54007110 | Ferrule | Steel | 1.238 |  | 250 | 12/15/2015 12:00:00 AM
PT Coupling | H106612-500R | 1.24 | 1.258 | 0.245 | 0.254 | Cam and Groove | Aluminum | 1070307 | 07C ALUM HB | 54207110 | Sleeve | Steel | 1.238 |  | 250 | 12/15/2015 12:00:00 AM
PT Coupling | H106612-500R | 1.24 | 1.258 | 0.245 | 0.254 | Cam and Groove | Aluminum | 2000307 | 07C HCALUM | 54107110 | Ferrule | Stainless Steel | 1.238 |  | 250 | 12/15/2015 12:00:00 AM
PT Coupling | H106612-500R | 1.24 | 1.258 | 0.245 | 0.254 | Cam and Groove | Aluminum | 2000307 | 07C HCALUM | 54307110 | Sleeve | Stainless Steel | 1.238 |  | 250 | 12/15/2015 12:00:00 AM
PT Coupling | H106612-500R | 1.24 | 1.258 | 0.245 | 0.254 | Cam and Groove | Aluminum | 2000307 | 07C HCALUM | 54007110 | Ferrule | Steel | 1.238 |  | 250 | 12/15/2015 12:00:00 AM
PT Coupling | H106612-500R | 1.24 | 1.258 | 0.245 | 0.254 | Cam and Groove | Aluminum | 2000307 | 07C HCALUM | 54207110 | Sleeve | Steel | 1.238 |  | 250 | 12/15/2015 12:00:00 AM
PT Coupling | H106612-500R | 1.24 | 1.258 | 0.245 | 0.254 | Cam and Groove | Aluminum | 2000507 | 07E HCALUM | 54107110 | Ferrule | Stainless Steel | 1.238 |  | 250 | 12/15/2015 12:00:00 AM
PT Coupling | H106612-500R | 1.24 | 1.258 | 0.245 | 0.254 | Cam and Groove | Aluminum | 2000507 | 07E HCALUM | 54307110 | Sleeve | Stainless Steel | 1.238 |  | 250 | 12/15/2015 12:00:00 AM
PT Coupling | H106612-500R | 1.24 | 1.258 | 0.245 | 0.254 | Cam and Groove | Aluminum | 2000507 | 07E HCALUM | 54007110 | Ferrule | Steel | 1.238 |  | 250 | 12/15/2015 12:00:00 AM
PT Coupling | H106612-500R | 1.24 | 1.258 | 0.245 | 0.254 | Cam and Groove | Aluminum | 2000507 | 07E HCALUM | 54207110 | Sleeve | Steel | 1.238 |  | 250 | 12/15/2015 12:00:00 AM
PT Coupling | H106612-500R | 1.24 | 1.258 | 0.245 | 0.254 | Interlocking Crimp Stem | Aluminum | 5740702 | 07TMC50AL BODY | 54107110 | Ferrule | Stainless Steel | 1.238 |  | 600 | 12/15/2015 12:00:00 AM
PT Coupling | H106612-500R | 1.24 | 1.258 | 0.245 | 0.254 | Interlocking Crimp Stem | Aluminum | 5740702 | 07TMC50AL BODY | 54307110 | Sleeve | Stainless Steel | 1.238 |  | 600 | 12/15/2015 12:00:00 AM
PT Coupling | H106612-500R | 1.24 | 1.258 | 0.245 | 0.254 | Interlocking Crimp Stem | Aluminum | 5740702 | 07TMC50AL BODY | 54007110 | Ferrule | Steel | 1.238 |  | 600 | 12/15/2015 12:00:00 AM
PT Coupling | H106612-500R | 1.24 | 1.258 | 0.245 | 0.254 | Interlocking Crimp Stem | Aluminum | 5740702 | 07TMC50AL BODY | 54207110 | Sleeve | Steel | 1.238 |  | 600 | 12/15/2015 12:00:00 AM
PT Coupling | H106612-500R | 1.24 | 1.258 | 0.245 | 0.254 | Cam and Groove | Brass | 1200307 | 07C BRASS HB | 54007110 | Ferrule | Steel | 1.238 |  | 250 | 12/15/2015 12:00:00 AM
PT Coupling | H106612-500R | 1.24 | 1.258 | 0.245 | 0.254 | Cam and Groove | Brass | 1200307 | 07C BRASS HB | 54207110 | Sleeve | Steel | 1.238 |  | 250 | 12/15/2015 12:00:00 AM
PT Coupling | H106612-500R | 1.24 | 1.258 | 0.245 | 0.254 | Cam and Groove | Brass | 1200507 | 07E BRASS | 54007110 | Ferrule | Steel | 1.238 |  | 250 | 12/15/2015 12:00:00 AM
PT Coupling | H106612-500R | 1.24 | 1.258 | 0.245 | 0.254 | Cam and Groove | Brass | 1200507 | 07E BRASS | 54207110 | Sleeve | Steel | 1.238 |  | 250 | 12/15/2015 12:00:00 AM
PT Coupling | H106612-500R | 1.24 | 1.258 | 0.245 | 0.254 | Cam and Groove | Brass | 1290307 | 07C BRASS HBS | 54007110 | Ferrule | Steel | 1.238 |  | 250 | 12/15/2015 12:00:00 AM
PT Coupling | H106612-500R | 1.24 | 1.258 | 0.245 | 0.254 | Cam and Groove | Brass | 1290307 | 07C BRASS HBS | 54207110 | Sleeve | Steel | 1.238 |  | 250 | 12/15/2015 12:00:00 AM
PT Coupling | H106612-500R | 1.24 | 1.258 | 0.245 | 0.254 | Combination Nipple | Brass | 82640075BR | PTCN75 BRASS | 54007110 | Ferrule | Steel | 1.238 |  | 250 | 12/15/2015 12:00:00 AM
PT Coupling | H106612-500R | 1.24 | 1.258 | 0.245 | 0.254 | Combination Nipple | Brass | 82640075BR | PTCN75 BRASS | 54207110 | Sleeve | Steel | 1.238 |  | 250 | 12/15/2015 12:00:00 AM
PT Coupling | H106612-500R | 1.24 | 1.258 | 0.245 | 0.254 | Cam and Groove | Ductile Iron | 1800307 | 07C DUCTILE | 54107110 | Ferrule | Stainless Steel | 1.238 |  | 250 | 12/15/2015 12:00:00 AM
PT Coupling | H106612-500R | 1.24 | 1.258 | 0.245 | 0.254 | Cam and Groove | Ductile Iron | 1800307 | 07C DUCTILE | 54307110 | Sleeve | Stainless Steel | 1.238 |  | 250 | 12/15/2015 12:00:00 AM
PT Coupling | H106612-500R | 1.24 | 1.258 | 0.245 | 0.254 | Cam and Groove | Ductile Iron | 1800307 | 07C DUCTILE | 54007110 | Ferrule | Steel | 1.238 |  | 250 | 12/15/2015 12:00:00 AM
PT Coupling | H106612-500R | 1.24 | 1.258 | 0.245 | 0.254 | Cam and Groove | Ductile Iron | 1800307 | 07C DUCTILE | 54207110 | Sleeve | Steel | 1.238 |  | 250 | 12/15/2015 12:00:00 AM
PT Coupling | H106612-500R | 1.24 | 1.258 | 0.245 | 0.254 | Cam and Groove | Ductile Iron | 1800507 | 07E DUCTILE | 54107110 | Ferrule | Stainless Steel | 1.238 |  | 250 | 12/15/2015 12:00:00 AM
PT Coupling | H106612-500R | 1.24 | 1.258 | 0.245 | 0.254 | Cam and Groove | Ductile Iron | 1800507 | 07E DUCTILE | 54307110 | Sleeve | Stainless Steel | 1.238 |  | 250 | 12/15/2015 12:00:00 AM
PT Coupling | H106612-500R | 1.24 | 1.258 | 0.245 | 0.254 | Cam and Groove | Ductile Iron | 1800507 | 07E DUCTILE | 54007110 | Ferrule | Steel | 1.238 |  | 250 | 12/15/2015 12:00:00 AM
PT Coupling | H106612-500R | 1.24 | 1.258 | 0.245 | 0.254 | Cam and Groove | Ductile Iron | 1800507 | 07E DUCTILE | 54207110 | Sleeve | Steel | 1.238 |  | 250 | 12/15/2015 12:00:00 AM
PT Coupling | H106612-500R | 1.24 | 1.258 | 0.245 | 0.254 | Cam and Groove | Monel | 2200307 | 07C MONEL | 54107110 | Ferrule | Stainless Steel | 1.238 |  | 250 | 12/15/2015 12:00:00 AM
PT Coupling | H106612-500R | 1.24 | 1.258 | 0.245 | 0.254 | Cam and Groove | Monel | 2200307 | 07C MONEL | 54307110 | Sleeve | Stainless Steel | 1.238 |  | 250 | 12/15/2015 12:00:00 AM
PT Coupling | H106612-500R | 1.24 | 1.258 | 0.245 | 0.254 | Cam and Groove | Monel | 2200307 | 07C MONEL | 54007110 | Ferrule | Steel | 1.238 |  | 250 | 12/15/2015 12:00:00 AM
PT Coupling | H106612-500R | 1.24 | 1.258 | 0.245 | 0.254 | Cam and Groove | Monel | 2200307 | 07C MONEL | 54207110 | Sleeve | Steel | 1.238 |  | 250 | 12/15/2015 12:00:00 AM
PT Coupling | H106612-500R | 1.24 | 1.258 | 0.245 | 0.254 | Cam and Groove | Monel | 2200507 | 07E MONEL | 54107110 | Ferrule | Stainless Steel | 1.238 |  | 250 | 12/15/2015 12:00:00 AM
PT Coupling | H106612-500R | 1.24 | 1.258 | 0.245 | 0.254 | Cam and Groove | Monel | 2200507 | 07E MONEL | 54307110 | Sleeve | Stainless Steel | 1.238 |  | 250 | 12/15/2015 12:00:00 AM
PT Coupling | H106612-500R | 1.24 | 1.258 | 0.245 | 0.254 | Cam and Groove | Monel | 2200507 | 07E MONEL | 54007110 | Ferrule | Steel | 1.238 |  | 250 | 12/15/2015 12:00:00 AM
PT Coupling | H106612-500R | 1.24 | 1.258 | 0.245 | 0.254 | Cam and Groove | Monel | 2200507 | 07E MONEL | 54207110 | Sleeve | Steel | 1.238 |  | 250 | 12/15/2015 12:00:00 AM
PT Coupling | H106612-500R | 1.24 | 1.258 | 0.245 | 0.254 | Cam and Groove | Stainless Steel | 1400307 | 07C SS | 54107110 | Ferrule | Stainless Steel | 1.238 |  | 250 | 12/15/2015 12:00:00 AM
PT Coupling | H106612-500R | 1.24 | 1.258 | 0.245 | 0.254 | Cam and Groove | Stainless Steel | 1400307 | 07C SS | 54307110 | Sleeve | Stainless Steel | 1.238 |  | 250 | 12/15/2015 12:00:00 AM
PT Coupling | H106612-500R | 1.24 | 1.258 | 0.245 | 0.254 | Cam and Groove | Stainless Steel | 1400307 | 07C SS | 54007110 | Ferrule | Steel | 1.238 |  | 250 | 12/15/2015 12:00:00 AM
PT Coupling | H106612-500R | 1.24 | 1.258 | 0.245 | 0.254 | Cam and Groove | Stainless Steel | 1400307 | 07C SS | 54207110 | Sleeve | Steel | 1.238 |  | 250 | 12/15/2015 12:00:00 AM
PT Coupling | H106612-500R | 1.24 | 1.258 | 0.245 | 0.254 | Cam and Groove | Stainless Steel | 1400507 | 07E SS | 54107110 | Ferrule | Stainless Steel | 1.238 |  | 250 | 12/15/2015 12:00:00 AM
PT Coupling | H106612-500R | 1.24 | 1.258 | 0.245 | 0.254 | Cam and Groove | Stainless Steel | 1400507 | 07E SS | 54307110 | Sleeve | Stainless Steel | 1.238 |  | 250 | 12/15/2015 12:00:00 AM
PT Coupling | H106612-500R | 1.24 | 1.258 | 0.245 | 0.254 | Cam and Groove | Stainless Steel | 1400507 | 07E SS | 54007110 | Ferrule | Steel | 1.238 |  | 250 | 12/15/2015 12:00:00 AM
PT Coupling | H106612-500R | 1.24 | 1.258 | 0.245 | 0.254 | Cam and Groove | Stainless Steel | 1400507 | 07E SS | 54207110 | Sleeve | Steel | 1.238 |  | 250 | 12/15/2015 12:00:00 AM
PT Coupling | H106612-500R | 1.24 | 1.258 | 0.245 | 0.254 | Interlocking Crimp Stem | Stainless Steel | 5710702 | 07TMC50SS BODY | 54107110 | Ferrule | Stainless Steel | 1.238 |  | 600 | 12/15/2015 12:00:00 AM
PT Coupling | H106612-500R | 1.24 | 1.258 | 0.245 | 0.254 | Interlocking Crimp Stem | Stainless Steel | 5710702 | 07TMC50SS BODY | 54307110 | Sleeve | Stainless Steel | 1.238 |  | 600 | 12/15/2015 12:00:00 AM
PT Coupling | H106612-500R | 1.24 | 1.258 | 0.245 | 0.254 | Interlocking Crimp Stem | Stainless Steel | 5710702 | 07TMC50SS BODY | 54007110 | Ferrule | Steel | 1.238 |  | 600 | 12/15/2015 12:00:00 AM
PT Coupling | H106612-500R | 1.24 | 1.258 | 0.245 | 0.254 | Interlocking Crimp Stem | Stainless Steel | 5710702 | 07TMC50SS BODY | 54207110 | Sleeve | Steel | 1.238 |  | 600 | 12/15/2015 12:00:00 AM
PT Coupling | H106612-500R | 1.24 | 1.258 | 0.245 | 0.254 | Combination Nipple | Stainless Steel | 84640075 | PTCN75 316SS | 54107110 | Ferrule | Stainless Steel | 1.238 |  | 250 | 12/15/2015 12:00:00 AM
PT Coupling | H106612-500R | 1.24 | 1.258 | 0.245 | 0.254 | Combination Nipple | Stainless Steel | 84640075 | PTCN75 316SS | 54307110 | Sleeve | Stainless Steel | 1.238 |  | 250 | 12/15/2015 12:00:00 AM
PT Coupling | H106612-500R | 1.24 | 1.258 | 0.245 | 0.254 | Combination Nipple | Stainless Steel | 84640075 | PTCN75 316SS | 54007110 | Ferrule | Steel | 1.238 |  | 250 | 12/15/2015 12:00:00 AM
PT Coupling | H106612-500R | 1.24 | 1.258 | 0.245 | 0.254 | Combination Nipple | Stainless Steel | 84640075 | PTCN75 316SS | 54207110 | Sleeve | Steel | 1.238 |  | 250 | 12/15/2015 12:00:00 AM
PT Coupling | H106612-500R | 1.24 | 1.258 | 0.245 | 0.254 | Combination Nipple | Stainless Steel | 84640075N | PTCN75N 316SS WELD END | 54107110 | Ferrule | Stainless Steel | 1.238 |  | 250 | 12/15/2015 12:00:00 AM
PT Coupling | H106612-500R | 1.24 | 1.258 | 0.245 | 0.254 | Combination Nipple | Stainless Steel | 84640075N | PTCN75N 316SS WELD END | 54307110 | Sleeve | Stainless Steel | 1.238 |  | 250 | 12/15/2015 12:00:00 AM
PT Coupling | H106612-500R | 1.24 | 1.258 | 0.245 | 0.254 | Combination Nipple | Stainless Steel | 84640075N | PTCN75N 316SS WELD END | 54007110 | Ferrule | Steel | 1.238 |  | 250 | 12/15/2015 12:00:00 AM
PT Coupling | H106612-500R | 1.24 | 1.258 | 0.245 | 0.254 | Combination Nipple | Stainless Steel | 84640075N | PTCN75N 316SS WELD END | 54207110 | Sleeve | Steel | 1.238 |  | 250 | 12/15/2015 12:00:00 AM
PT Coupling | H106612-500R | 1.24 | 1.258 | 0.245 | 0.254 | Cam and Groove | Steel | 2400307 | 07C CS | 54107110 | Ferrule | Stainless Steel | 1.238 |  | 250 | 12/15/2015 12:00:00 AM
PT Coupling | H106612-500R | 1.24 | 1.258 | 0.245 | 0.254 | Cam and Groove | Steel | 2400307 | 07C CS | 54307110 | Sleeve | Stainless Steel | 1.238 |  | 250 | 12/15/2015 12:00:00 AM
PT Coupling | H106612-500R | 1.24 | 1.258 | 0.245 | 0.254 | Cam and Groove | Steel | 2400307 | 07C CS | 54007110 | Ferrule | Steel | 1.238 |  | 250 | 12/15/2015 12:00:00 AM
PT Coupling | H106612-500R | 1.24 | 1.258 | 0.245 | 0.254 | Cam and Groove | Steel | 2400307 | 07C CS | 54207110 | Sleeve | Steel | 1.238 |  | 250 | 12/15/2015 12:00:00 AM
PT Coupling | H106612-500R | 1.24 | 1.258 | 0.245 | 0.254 | Cam and Groove | Steel | 2400507 | 07E CS | 54107110 | Ferrule | Stainless Steel | 1.238 |  | 250 | 12/15/2015 12:00:00 AM
PT Coupling | H106612-500R | 1.24 | 1.258 | 0.245 | 0.254 | Cam and Groove | Steel | 2400507 | 07E CS | 54307110 | Sleeve | Stainless Steel | 1.238 |  | 250 | 12/15/2015 12:00:00 AM
PT Coupling | H106612-500R | 1.24 | 1.258 | 0.245 | 0.254 | Cam and Groove | Steel | 2400507 | 07E CS | 54007110 | Ferrule | Steel | 1.238 |  | 250 | 12/15/2015 12:00:00 AM
PT Coupling | H106612-500R | 1.24 | 1.258 | 0.245 | 0.254 | Cam and Groove | Steel | 2400507 | 07E CS | 54207110 | Sleeve | Steel | 1.238 |  | 250 | 12/15/2015 12:00:00 AM
PT Coupling | H106612-500R | 1.24 | 1.258 | 0.245 | 0.254 | Interlocking Crimp Stem | Steel | 5700702 | 07TMC50CS BODY | 54107110 | Ferrule | Stainless Steel | 1.238 |  | 600 | 12/15/2015 12:00:00 AM
PT Coupling | H106612-500R | 1.24 | 1.258 | 0.245 | 0.254 | Interlocking Crimp Stem | Steel | 5700702 | 07TMC50CS BODY | 54307110 | Sleeve | Stainless Steel | 1.238 |  | 600 | 12/15/2015 12:00:00 AM
PT Coupling | H106612-500R | 1.24 | 1.258 | 0.245 | 0.254 | Interlocking Crimp Stem | Steel | 5700702 | 07TMC50CS BODY | 54007110 | Ferrule | Steel | 1.238 |  | 600 | 12/15/2015 12:00:00 AM
PT Coupling | H106612-500R | 1.24 | 1.258 | 0.245 | 0.254 | Interlocking Crimp Stem | Steel | 5700702 | 07TMC50CS BODY | 54207110 | Sleeve | Steel | 1.238 |  | 600 | 12/15/2015 12:00:00 AM
PT Coupling | H106612-500R | 1.24 | 1.258 | 0.245 | 0.254 | Combination Nipple | Steel | 82640075 | PTCN75 STEEL | 54107110 | Ferrule | Stainless Steel | 1.238 |  | 250 | 12/15/2015 12:00:00 AM
PT Coupling | H106612-500R | 1.24 | 1.258 | 0.245 | 0.254 | Combination Nipple | Steel | 82640075 | PTCN75 STEEL | 54307110 | Sleeve | Stainless Steel | 1.238 |  | 250 | 12/15/2015 12:00:00 AM
PT Coupling | H106612-500R | 1.24 | 1.258 | 0.245 | 0.254 | Combination Nipple | Steel | 82640075 | PTCN75 STEEL | 54007110 | Ferrule | Steel | 1.238 |  | 250 | 12/15/2015 12:00:00 AM
PT Coupling | H106612-500R | 1.24 | 1.258 | 0.245 | 0.254 | Combination Nipple | Steel | 82640075 | PTCN75 STEEL | 54207110 | Sleeve | Steel | 1.238 |  | 250 | 12/15/2015 12:00:00 AM
PT Coupling | H106612-500R | 1.24 | 1.258 | 0.245 | 0.254 | Combination Nipple | Steel | 82640075N | PTCN75N STEEL WELD END | 54107110 | Ferrule | Stainless Steel | 1.238 |  | 250 | 12/15/2015 12:00:00 AM
PT Coupling | H106612-500R | 1.24 | 1.258 | 0.245 | 0.254 | Combination Nipple | Steel | 82640075N | PTCN75N STEEL WELD END | 54307110 | Sleeve | Stainless Steel | 1.238 |  | 250 | 12/15/2015 12:00:00 AM
PT Coupling | H106612-500R | 1.24 | 1.258 | 0.245 | 0.254 | Combination Nipple | Steel | 82640075N | PTCN75N STEEL WELD END | 54007110 | Ferrule | Steel | 1.238 |  | 250 | 12/15/2015 12:00:00 AM
PT Coupling | H106612-500R | 1.24 | 1.258 | 0.245 | 0.254 | Combination Nipple | Steel | 82640075N | PTCN75N STEEL WELD END | 54207110 | Sleeve | Steel | 1.238 |  | 250 | 12/15/2015 12:00:00 AM
PT Coupling | H106612-500R | 1.24 | 1.258 | 0.245 | 0.254 | Combination Nipple | Steel | 83640075 | PTCN75 STEEL PLATED | 54107110 | Ferrule | Stainless Steel | 1.238 |  | 250 | 12/15/2015 12:00:00 AM
PT Coupling | H106612-500R | 1.24 | 1.258 | 0.245 | 0.254 | Combination Nipple | Steel | 83640075 | PTCN75 STEEL PLATED | 54307110 | Sleeve | Stainless Steel | 1.238 |  | 250 | 12/15/2015 12:00:00 AM
PT Coupling | H106612-500R | 1.24 | 1.258 | 0.245 | 0.254 | Combination Nipple | Steel | 83640075 | PTCN75 STEEL PLATED | 54007110 | Ferrule | Steel | 1.238 |  | 250 | 12/15/2015 12:00:00 AM
PT Coupling | H106612-500R | 1.24 | 1.258 | 0.245 | 0.254 | Combination Nipple | Steel | 83640075 | PTCN75 STEEL PLATED | 54207110 | Sleeve | Steel | 1.238 |  | 250 | 12/15/2015 12:00:00 AM
PT Coupling | H106612-500R | 1.26 | 1.278 | 0.255 | 0.264 | Cam and Groove | Aluminum | 1000307 | 07C ALUM HBS | 54107110 | Ferrule | Stainless Steel | 1.2536 |  | 250 | 12/15/2015 12:00:00 AM
PT Coupling | H106612-500R | 1.26 | 1.278 | 0.255 | 0.264 | Cam and Groove | Aluminum | 1000307 | 07C ALUM HBS | 54307110 | Sleeve | Stainless Steel | 1.2536 |  | 250 | 12/15/2015 12:00:00 AM
PT Coupling | H106612-500R | 1.26 | 1.278 | 0.255 | 0.264 | Cam and Groove | Aluminum | 1000507 | 07E ALUM | 54107110 | Ferrule | Stainless Steel | 1.2536 |  | 250 | 12/15/2015 12:00:00 AM
PT Coupling | H106612-500R | 1.26 | 1.278 | 0.255 | 0.264 | Cam and Groove | Aluminum | 1000507 | 07E ALUM | 54307110 | Sleeve | Stainless Steel | 1.2536 |  | 250 | 12/15/2015 12:00:00 AM
PT Coupling | H106612-500R | 1.26 | 1.278 | 0.255 | 0.264 | Cam and Groove | Aluminum | 1070307 | 07C ALUM HB | 54107110 | Ferrule | Stainless Steel | 1.2536 |  | 250 | 12/15/2015 12:00:00 AM
PT Coupling | H106612-500R | 1.26 | 1.278 | 0.255 | 0.264 | Cam and Groove | Aluminum | 1070307 | 07C ALUM HB | 54307110 | Sleeve | Stainless Steel | 1.2536 |  | 250 | 12/15/2015 12:00:00 AM
PT Coupling | H106612-500R | 1.26 | 1.278 | 0.255 | 0.264 | Cam and Groove | Brass | 1200307 | 07C BRASS HB | 54107110 | Ferrule | Stainless Steel | 1.2536 |  | 250 | 12/15/2015 12:00:00 AM
PT Coupling | H106612-500R | 1.26 | 1.278 | 0.255 | 0.264 | Cam and Groove | Brass | 1200307 | 07C BRASS HB | 54307110 | Sleeve | Stainless Steel | 1.2536 |  | 250 | 12/15/2015 12:00:00 AM
PT Coupling | H106612-500R | 1.26 | 1.278 | 0.255 | 0.264 | Cam and Groove | Brass | 1200507 | 07E BRASS | 54107110 | Ferrule | Stainless Steel | 1.2536 |  | 250 | 12/15/2015 12:00:00 AM
PT Coupling | H106612-500R | 1.26 | 1.278 | 0.255 | 0.264 | Cam and Groove | Brass | 1200507 | 07E BRASS | 54307110 | Sleeve | Stainless Steel | 1.2536 |  | 250 | 12/15/2015 12:00:00 AM
PT Coupling | H106612-500R | 1.26 | 1.278 | 0.255 | 0.264 | Cam and Groove | Brass | 1290307 | 07C BRASS HBS | 54107110 | Ferrule | Stainless Steel | 1.2536 |  | 250 | 12/15/2015 12:00:00 AM
PT Coupling | H106612-500R | 1.26 | 1.278 | 0.255 | 0.264 | Cam and Groove | Brass | 1290307 | 07C BRASS HBS | 54307110 | Sleeve | Stainless Steel | 1.2536 |  | 250 | 12/15/2015 12:00:00 AM
PT Coupling | H106612-500R | 1.26 | 1.278 | 0.255 | 0.264 | Combination Nipple | Brass | 82640075BR | PTCN75 BRASS | 54107110 | Ferrule | Stainless Steel | 1.2536 |  | 250 | 12/15/2015 12:00:00 AM
PT Coupling | H106612-500R | 1.26 | 1.278 | 0.255 | 0.264 | Combination Nipple | Brass | 82640075BR | PTCN75 BRASS | 54307110 | Sleeve | Stainless Steel | 1.2536 |  | 250 | 12/15/2015 12:00:00 AM
PT Coupling | H106612-500R | 1.26 | 1.278 | 0.255 | 0.264 | Cam and Groove | Aluminum | 1000307 | 07C ALUM HBS | 54007110 | Ferrule | Steel | 1.2536 |  | 250 | 12/15/2015 12:00:00 AM
PT Coupling | H106612-500R | 1.26 | 1.278 | 0.255 | 0.264 | Cam and Groove | Aluminum | 1000307 | 07C ALUM HBS | 54207110 | Sleeve | Steel | 1.2536 |  | 250 | 12/15/2015 12:00:00 AM
PT Coupling | H106612-500R | 1.26 | 1.278 | 0.255 | 0.264 | Cam and Groove | Aluminum | 1000507 | 07E ALUM | 54007110 | Ferrule | Steel | 1.2536 |  | 250 | 12/15/2015 12:00:00 AM
PT Coupling | H106612-500R | 1.26 | 1.278 | 0.255 | 0.264 | Cam and Groove | Aluminum | 1000507 | 07E ALUM | 54207110 | Sleeve | Steel | 1.2536 |  | 250 | 12/15/2015 12:00:00 AM
PT Coupling | H106612-500R | 1.26 | 1.278 | 0.255 | 0.264 | Cam and Groove | Aluminum | 1070307 | 07C ALUM HB | 54007110 | Ferrule | Steel | 1.2536 |  | 250 | 12/15/2015 12:00:00 AM
PT Coupling | H106612-500R | 1.26 | 1.278 | 0.255 | 0.264 | Cam and Groove | Aluminum | 1070307 | 07C ALUM HB | 54207110 | Sleeve | Steel | 1.2536 |  | 250 | 12/15/2015 12:00:00 AM
PT Coupling | H106612-500R | 1.26 | 1.278 | 0.255 | 0.264 | Cam and Groove | Aluminum | 2000307 | 07C HCALUM | 54107110 | Ferrule | Stainless Steel | 1.2536 |  | 250 | 12/15/2015 12:00:00 AM
PT Coupling | H106612-500R | 1.26 | 1.278 | 0.255 | 0.264 | Cam and Groove | Aluminum | 2000307 | 07C HCALUM | 54307110 | Sleeve | Stainless Steel | 1.2536 |  | 250 | 12/15/2015 12:00:00 AM
PT Coupling | H106612-500R | 1.26 | 1.278 | 0.255 | 0.264 | Cam and Groove | Aluminum | 2000307 | 07C HCALUM | 54007110 | Ferrule | Steel | 1.2536 |  | 250 | 12/15/2015 12:00:00 AM
PT Coupling | H106612-500R | 1.26 | 1.278 | 0.255 | 0.264 | Cam and Groove | Aluminum | 2000307 | 07C HCALUM | 54207110 | Sleeve | Steel | 1.2536 |  | 250 | 12/15/2015 12:00:00 AM
PT Coupling | H106612-500R | 1.26 | 1.278 | 0.255 | 0.264 | Cam and Groove | Aluminum | 2000507 | 07E HCALUM | 54107110 | Ferrule | Stainless Steel | 1.2536 |  | 250 | 12/15/2015 12:00:00 AM
PT Coupling | H106612-500R | 1.26 | 1.278 | 0.255 | 0.264 | Cam and Groove | Aluminum | 2000507 | 07E HCALUM | 54307110 | Sleeve | Stainless Steel | 1.2536 |  | 250 | 12/15/2015 12:00:00 AM
PT Coupling | H106612-500R | 1.26 | 1.278 | 0.255 | 0.264 | Cam and Groove | Aluminum | 2000507 | 07E HCALUM | 54007110 | Ferrule | Steel | 1.2536 |  | 250 | 12/15/2015 12:00:00 AM
PT Coupling | H106612-500R | 1.26 | 1.278 | 0.255 | 0.264 | Cam and Groove | Aluminum | 2000507 | 07E HCALUM | 54207110 | Sleeve | Steel | 1.2536 |  | 250 | 12/15/2015 12:00:00 AM
PT Coupling | H106612-500R | 1.26 | 1.278 | 0.255 | 0.264 | Interlocking Crimp Stem | Aluminum | 5740702 | 07TMC50AL BODY | 54107110 | Ferrule | Stainless Steel | 1.2536 |  | 600 | 12/15/2015 12:00:00 AM
PT Coupling | H106612-500R | 1.26 | 1.278 | 0.255 | 0.264 | Interlocking Crimp Stem | Aluminum | 5740702 | 07TMC50AL BODY | 54307110 | Sleeve | Stainless Steel | 1.2536 |  | 600 | 12/15/2015 12:00:00 AM
PT Coupling | H106612-500R | 1.26 | 1.278 | 0.255 | 0.264 | Interlocking Crimp Stem | Aluminum | 5740702 | 07TMC50AL BODY | 54007110 | Ferrule | Steel | 1.2536 |  | 600 | 12/15/2015 12:00:00 AM
PT Coupling | H106612-500R | 1.26 | 1.278 | 0.255 | 0.264 | Interlocking Crimp Stem | Aluminum | 5740702 | 07TMC50AL BODY | 54207110 | Sleeve | Steel | 1.2536 |  | 600 | 12/15/2015 12:00:00 AM
PT Coupling | H106612-500R | 1.26 | 1.278 | 0.255 | 0.264 | Cam and Groove | Brass | 1200307 | 07C BRASS HB | 54007110 | Ferrule | Steel | 1.2536 |  | 250 | 12/15/2015 12:00:00 AM
PT Coupling | H106612-500R | 1.26 | 1.278 | 0.255 | 0.264 | Cam and Groove | Brass | 1200307 | 07C BRASS HB | 54207110 | Sleeve | Steel | 1.2536 |  | 250 | 12/15/2015 12:00:00 AM
PT Coupling | H106612-500R | 1.26 | 1.278 | 0.255 | 0.264 | Cam and Groove | Brass | 1200507 | 07E BRASS | 54007110 | Ferrule | Steel | 1.2536 |  | 250 | 12/15/2015 12:00:00 AM
PT Coupling | H106612-500R | 1.26 | 1.278 | 0.255 | 0.264 | Cam and Groove | Brass | 1200507 | 07E BRASS | 54207110 | Sleeve | Steel | 1.2536 |  | 250 | 12/15/2015 12:00:00 AM
PT Coupling | H106612-500R | 1.26 | 1.278 | 0.255 | 0.264 | Cam and Groove | Brass | 1290307 | 07C BRASS HBS | 54007110 | Ferrule | Steel | 1.2536 |  | 250 | 12/15/2015 12:00:00 AM
PT Coupling | H106612-500R | 1.26 | 1.278 | 0.255 | 0.264 | Cam and Groove | Brass | 1290307 | 07C BRASS HBS | 54207110 | Sleeve | Steel | 1.2536 |  | 250 | 12/15/2015 12:00:00 AM
PT Coupling | H106612-500R | 1.26 | 1.278 | 0.255 | 0.264 | Combination Nipple | Brass | 82640075BR | PTCN75 BRASS | 54007110 | Ferrule | Steel | 1.2536 |  | 250 | 12/15/2015 12:00:00 AM
PT Coupling | H106612-500R | 1.26 | 1.278 | 0.255 | 0.264 | Combination Nipple | Brass | 82640075BR | PTCN75 BRASS | 54207110 | Sleeve | Steel | 1.2536 |  | 250 | 12/15/2015 12:00:00 AM
PT Coupling | H106612-500R | 1.26 | 1.278 | 0.255 | 0.264 | Cam and Groove | Ductile Iron | 1800307 | 07C DUCTILE | 54107110 | Ferrule | Stainless Steel | 1.2536 |  | 250 | 12/15/2015 12:00:00 AM
PT Coupling | H106612-500R | 1.26 | 1.278 | 0.255 | 0.264 | Cam and Groove | Ductile Iron | 1800307 | 07C DUCTILE | 54307110 | Sleeve | Stainless Steel | 1.2536 |  | 250 | 12/15/2015 12:00:00 AM
PT Coupling | H106612-500R | 1.26 | 1.278 | 0.255 | 0.264 | Cam and Groove | Ductile Iron | 1800307 | 07C DUCTILE | 54007110 | Ferrule | Steel | 1.2536 |  | 250 | 12/15/2015 12:00:00 AM
PT Coupling | H106612-500R | 1.26 | 1.278 | 0.255 | 0.264 | Cam and Groove | Ductile Iron | 1800307 | 07C DUCTILE | 54207110 | Sleeve | Steel | 1.2536 |  | 250 | 12/15/2015 12:00:00 AM
PT Coupling | H106612-500R | 1.26 | 1.278 | 0.255 | 0.264 | Cam and Groove | Ductile Iron | 1800507 | 07E DUCTILE | 54107110 | Ferrule | Stainless Steel | 1.2536 |  | 250 | 12/15/2015 12:00:00 AM
PT Coupling | H106612-500R | 1.26 | 1.278 | 0.255 | 0.264 | Cam and Groove | Ductile Iron | 1800507 | 07E DUCTILE | 54307110 | Sleeve | Stainless Steel | 1.2536 |  | 250 | 12/15/2015 12:00:00 AM
PT Coupling | H106612-500R | 1.26 | 1.278 | 0.255 | 0.264 | Cam and Groove | Ductile Iron | 1800507 | 07E DUCTILE | 54007110 | Ferrule | Steel | 1.2536 |  | 250 | 12/15/2015 12:00:00 AM
PT Coupling | H106612-500R | 1.26 | 1.278 | 0.255 | 0.264 | Cam and Groove | Ductile Iron | 1800507 | 07E DUCTILE | 54207110 | Sleeve | Steel | 1.2536 |  | 250 | 12/15/2015 12:00:00 AM
PT Coupling | H106612-500R | 1.26 | 1.278 | 0.255 | 0.264 | Cam and Groove | Monel | 2200307 | 07C MONEL | 54107110 | Ferrule | Stainless Steel | 1.2536 |  | 250 | 12/15/2015 12:00:00 AM
PT Coupling | H106612-500R | 1.26 | 1.278 | 0.255 | 0.264 | Cam and Groove | Monel | 2200307 | 07C MONEL | 54307110 | Sleeve | Stainless Steel | 1.2536 |  | 250 | 12/15/2015 12:00:00 AM
PT Coupling | H106612-500R | 1.26 | 1.278 | 0.255 | 0.264 | Cam and Groove | Monel | 2200307 | 07C MONEL | 54007110 | Ferrule | Steel | 1.2536 |  | 250 | 12/15/2015 12:00:00 AM
PT Coupling | H106612-500R | 1.26 | 1.278 | 0.255 | 0.264 | Cam and Groove | Monel | 2200307 | 07C MONEL | 54207110 | Sleeve | Steel | 1.2536 |  | 250 | 12/15/2015 12:00:00 AM
PT Coupling | H106612-500R | 1.26 | 1.278 | 0.255 | 0.264 | Cam and Groove | Monel | 2200507 | 07E MONEL | 54107110 | Ferrule | Stainless Steel | 1.2536 |  | 250 | 12/15/2015 12:00:00 AM
PT Coupling | H106612-500R | 1.26 | 1.278 | 0.255 | 0.264 | Cam and Groove | Monel | 2200507 | 07E MONEL | 54307110 | Sleeve | Stainless Steel | 1.2536 |  | 250 | 12/15/2015 12:00:00 AM
PT Coupling | H106612-500R | 1.26 | 1.278 | 0.255 | 0.264 | Cam and Groove | Monel | 2200507 | 07E MONEL | 54007110 | Ferrule | Steel | 1.2536 |  | 250 | 12/15/2015 12:00:00 AM
PT Coupling | H106612-500R | 1.26 | 1.278 | 0.255 | 0.264 | Cam and Groove | Monel | 2200507 | 07E MONEL | 54207110 | Sleeve | Steel | 1.2536 |  | 250 | 12/15/2015 12:00:00 AM
PT Coupling | H106612-500R | 1.26 | 1.278 | 0.255 | 0.264 | Cam and Groove | Stainless Steel | 1400307 | 07C SS | 54107110 | Ferrule | Stainless Steel | 1.2536 |  | 250 | 12/15/2015 12:00:00 AM
PT Coupling | H106612-500R | 1.26 | 1.278 | 0.255 | 0.264 | Cam and Groove | Stainless Steel | 1400307 | 07C SS | 54307110 | Sleeve | Stainless Steel | 1.2536 |  | 250 | 12/15/2015 12:00:00 AM
PT Coupling | H106612-500R | 1.26 | 1.278 | 0.255 | 0.264 | Cam and Groove | Stainless Steel | 1400307 | 07C SS | 54007110 | Ferrule | Steel | 1.2536 |  | 250 | 12/15/2015 12:00:00 AM
PT Coupling | H106612-500R | 1.26 | 1.278 | 0.255 | 0.264 | Cam and Groove | Stainless Steel | 1400307 | 07C SS | 54207110 | Sleeve | Steel | 1.2536 |  | 250 | 12/15/2015 12:00:00 AM
PT Coupling | H106612-500R | 1.26 | 1.278 | 0.255 | 0.264 | Cam and Groove | Stainless Steel | 1400507 | 07E SS | 54107110 | Ferrule | Stainless Steel | 1.2536 |  | 250 | 12/15/2015 12:00:00 AM
PT Coupling | H106612-500R | 1.26 | 1.278 | 0.255 | 0.264 | Cam and Groove | Stainless Steel | 1400507 | 07E SS | 54307110 | Sleeve | Stainless Steel | 1.2536 |  | 250 | 12/15/2015 12:00:00 AM
PT Coupling | H106612-500R | 1.26 | 1.278 | 0.255 | 0.264 | Cam and Groove | Stainless Steel | 1400507 | 07E SS | 54007110 | Ferrule | Steel | 1.2536 |  | 250 | 12/15/2015 12:00:00 AM
PT Coupling | H106612-500R | 1.26 | 1.278 | 0.255 | 0.264 | Cam and Groove | Stainless Steel | 1400507 | 07E SS | 54207110 | Sleeve | Steel | 1.2536 |  | 250 | 12/15/2015 12:00:00 AM
PT Coupling | H106612-500R | 1.26 | 1.278 | 0.255 | 0.264 | Interlocking Crimp Stem | Stainless Steel | 5710702 | 07TMC50SS BODY | 54107110 | Ferrule | Stainless Steel | 1.2536 |  | 600 | 12/15/2015 12:00:00 AM
PT Coupling | H106612-500R | 1.26 | 1.278 | 0.255 | 0.264 | Interlocking Crimp Stem | Stainless Steel | 5710702 | 07TMC50SS BODY | 54307110 | Sleeve | Stainless Steel | 1.2536 |  | 600 | 12/15/2015 12:00:00 AM
PT Coupling | H106612-500R | 1.26 | 1.278 | 0.255 | 0.264 | Interlocking Crimp Stem | Stainless Steel | 5710702 | 07TMC50SS BODY | 54007110 | Ferrule | Steel | 1.2536 |  | 600 | 12/15/2015 12:00:00 AM
PT Coupling | H106612-500R | 1.26 | 1.278 | 0.255 | 0.264 | Interlocking Crimp Stem | Stainless Steel | 5710702 | 07TMC50SS BODY | 54207110 | Sleeve | Steel | 1.2536 |  | 600 | 12/15/2015 12:00:00 AM
PT Coupling | H106612-500R | 1.26 | 1.278 | 0.255 | 0.264 | Combination Nipple | Stainless Steel | 84640075 | PTCN75 316SS | 54107110 | Ferrule | Stainless Steel | 1.2536 |  | 250 | 12/15/2015 12:00:00 AM
PT Coupling | H106612-500R | 1.26 | 1.278 | 0.255 | 0.264 | Combination Nipple | Stainless Steel | 84640075 | PTCN75 316SS | 54307110 | Sleeve | Stainless Steel | 1.2536 |  | 250 | 12/15/2015 12:00:00 AM
PT Coupling | H106612-500R | 1.26 | 1.278 | 0.255 | 0.264 | Combination Nipple | Stainless Steel | 84640075 | PTCN75 316SS | 54007110 | Ferrule | Steel | 1.2536 |  | 250 | 12/15/2015 12:00:00 AM
PT Coupling | H106612-500R | 1.26 | 1.278 | 0.255 | 0.264 | Combination Nipple | Stainless Steel | 84640075 | PTCN75 316SS | 54207110 | Sleeve | Steel | 1.2536 |  | 250 | 12/15/2015 12:00:00 AM
PT Coupling | H106612-500R | 1.26 | 1.278 | 0.255 | 0.264 | Combination Nipple | Stainless Steel | 84640075N | PTCN75N 316SS WELD END | 54107110 | Ferrule | Stainless Steel | 1.2536 |  | 250 | 12/15/2015 12:00:00 AM
PT Coupling | H106612-500R | 1.26 | 1.278 | 0.255 | 0.264 | Combination Nipple | Stainless Steel | 84640075N | PTCN75N 316SS WELD END | 54307110 | Sleeve | Stainless Steel | 1.2536 |  | 250 | 12/15/2015 12:00:00 AM
PT Coupling | H106612-500R | 1.26 | 1.278 | 0.255 | 0.264 | Combination Nipple | Stainless Steel | 84640075N | PTCN75N 316SS WELD END | 54007110 | Ferrule | Steel | 1.2536 |  | 250 | 12/15/2015 12:00:00 AM
PT Coupling | H106612-500R | 1.26 | 1.278 | 0.255 | 0.264 | Combination Nipple | Stainless Steel | 84640075N | PTCN75N 316SS WELD END | 54207110 | Sleeve | Steel | 1.2536 |  | 250 | 12/15/2015 12:00:00 AM
PT Coupling | H106612-500R | 1.26 | 1.278 | 0.255 | 0.264 | Cam and Groove | Steel | 2400307 | 07C CS | 54107110 | Ferrule | Stainless Steel | 1.2536 |  | 250 | 12/15/2015 12:00:00 AM
PT Coupling | H106612-500R | 1.26 | 1.278 | 0.255 | 0.264 | Cam and Groove | Steel | 2400307 | 07C CS | 54307110 | Sleeve | Stainless Steel | 1.2536 |  | 250 | 12/15/2015 12:00:00 AM
PT Coupling | H106612-500R | 1.26 | 1.278 | 0.255 | 0.264 | Cam and Groove | Steel | 2400307 | 07C CS | 54007110 | Ferrule | Steel | 1.2536 |  | 250 | 12/15/2015 12:00:00 AM
PT Coupling | H106612-500R | 1.26 | 1.278 | 0.255 | 0.264 | Cam and Groove | Steel | 2400307 | 07C CS | 54207110 | Sleeve | Steel | 1.2536 |  | 250 | 12/15/2015 12:00:00 AM
PT Coupling | H106612-500R | 1.26 | 1.278 | 0.255 | 0.264 | Cam and Groove | Steel | 2400507 | 07E CS | 54107110 | Ferrule | Stainless Steel | 1.2536 |  | 250 | 12/15/2015 12:00:00 AM
PT Coupling | H106612-500R | 1.26 | 1.278 | 0.255 | 0.264 | Cam and Groove | Steel | 2400507 | 07E CS | 54307110 | Sleeve | Stainless Steel | 1.2536 |  | 250 | 12/15/2015 12:00:00 AM
PT Coupling | H106612-500R | 1.26 | 1.278 | 0.255 | 0.264 | Cam and Groove | Steel | 2400507 | 07E CS | 54007110 | Ferrule | Steel | 1.2536 |  | 250 | 12/15/2015 12:00:00 AM
PT Coupling | H106612-500R | 1.26 | 1.278 | 0.255 | 0.264 | Cam and Groove | Steel | 2400507 | 07E CS | 54207110 | Sleeve | Steel | 1.2536 |  | 250 | 12/15/2015 12:00:00 AM
PT Coupling | H106612-500R | 1.26 | 1.278 | 0.255 | 0.264 | Interlocking Crimp Stem | Steel | 5700702 | 07TMC50CS BODY | 54107110 | Ferrule | Stainless Steel | 1.2536 |  | 600 | 12/15/2015 12:00:00 AM
PT Coupling | H106612-500R | 1.26 | 1.278 | 0.255 | 0.264 | Interlocking Crimp Stem | Steel | 5700702 | 07TMC50CS BODY | 54307110 | Sleeve | Stainless Steel | 1.2536 |  | 600 | 12/15/2015 12:00:00 AM
PT Coupling | H106612-500R | 1.26 | 1.278 | 0.255 | 0.264 | Interlocking Crimp Stem | Steel | 5700702 | 07TMC50CS BODY | 54007110 | Ferrule | Steel | 1.2536 |  | 600 | 12/15/2015 12:00:00 AM
PT Coupling | H106612-500R | 1.26 | 1.278 | 0.255 | 0.264 | Interlocking Crimp Stem | Steel | 5700702 | 07TMC50CS BODY | 54207110 | Sleeve | Steel | 1.2536 |  | 600 | 12/15/2015 12:00:00 AM
PT Coupling | H106612-500R | 1.26 | 1.278 | 0.255 | 0.264 | Combination Nipple | Steel | 82640075 | PTCN75 STEEL | 54107110 | Ferrule | Stainless Steel | 1.2536 |  | 250 | 12/15/2015 12:00:00 AM
PT Coupling | H106612-500R | 1.26 | 1.278 | 0.255 | 0.264 | Combination Nipple | Steel | 82640075 | PTCN75 STEEL | 54307110 | Sleeve | Stainless Steel | 1.2536 |  | 250 | 12/15/2015 12:00:00 AM
PT Coupling | H106612-500R | 1.26 | 1.278 | 0.255 | 0.264 | Combination Nipple | Steel | 82640075 | PTCN75 STEEL | 54007110 | Ferrule | Steel | 1.2536 |  | 250 | 12/15/2015 12:00:00 AM
PT Coupling | H106612-500R | 1.26 | 1.278 | 0.255 | 0.264 | Combination Nipple | Steel | 82640075 | PTCN75 STEEL | 54207110 | Sleeve | Steel | 1.2536 |  | 250 | 12/15/2015 12:00:00 AM
PT Coupling | H106612-500R | 1.26 | 1.278 | 0.255 | 0.264 | Combination Nipple | Steel | 82640075N | PTCN75N STEEL WELD END | 54107110 | Ferrule | Stainless Steel | 1.2536 |  | 250 | 12/15/2015 12:00:00 AM
PT Coupling | H106612-500R | 1.26 | 1.278 | 0.255 | 0.264 | Combination Nipple | Steel | 82640075N | PTCN75N STEEL WELD END | 54307110 | Sleeve | Stainless Steel | 1.2536 |  | 250 | 12/15/2015 12:00:00 AM
PT Coupling | H106612-500R | 1.26 | 1.278 | 0.255 | 0.264 | Combination Nipple | Steel | 82640075N | PTCN75N STEEL WELD END | 54007110 | Ferrule | Steel | 1.2536 |  | 250 | 12/15/2015 12:00:00 AM
PT Coupling | H106612-500R | 1.26 | 1.278 | 0.255 | 0.264 | Combination Nipple | Steel | 82640075N | PTCN75N STEEL WELD END | 54207110 | Sleeve | Steel | 1.2536 |  | 250 | 12/15/2015 12:00:00 AM
PT Coupling | H106612-500R | 1.26 | 1.278 | 0.255 | 0.264 | Combination Nipple | Steel | 83640075 | PTCN75 STEEL PLATED | 54107110 | Ferrule | Stainless Steel | 1.2536 |  | 250 | 12/15/2015 12:00:00 AM
PT Coupling | H106612-500R | 1.26 | 1.278 | 0.255 | 0.264 | Combination Nipple | Steel | 83640075 | PTCN75 STEEL PLATED | 54307110 | Sleeve | Stainless Steel | 1.2536 |  | 250 | 12/15/2015 12:00:00 AM
PT Coupling | H106612-500R | 1.26 | 1.278 | 0.255 | 0.264 | Combination Nipple | Steel | 83640075 | PTCN75 STEEL PLATED | 54007110 | Ferrule | Steel | 1.2536 |  | 250 | 12/15/2015 12:00:00 AM
PT Coupling | H106612-500R | 1.26 | 1.278 | 0.255 | 0.264 | Combination Nipple | Steel | 83640075 | PTCN75 STEEL PLATED | 54207110 | Sleeve | Steel | 1.2536 |  | 250 | 12/15/2015 12:00:00 AM
PT Coupling | H106612-500R | 1.28 | 1.298 | 0.265 | 0.274 | Cam and Groove | Aluminum | 1000307 | 07C ALUM HBS | 54107112 | Ferrule | Stainless Steel | 1.2692 |  | 250 | 12/15/2015 12:00:00 AM
PT Coupling | H106612-500R | 1.28 | 1.298 | 0.265 | 0.274 | Cam and Groove | Aluminum | 1000507 | 07E ALUM | 54107112 | Ferrule | Stainless Steel | 1.2692 |  | 250 | 12/15/2015 12:00:00 AM
PT Coupling | H106612-500R | 1.28 | 1.298 | 0.265 | 0.274 | Cam and Groove | Aluminum | 1070307 | 07C ALUM HB | 54107112 | Ferrule | Stainless Steel | 1.2692 |  | 250 | 12/15/2015 12:00:00 AM
PT Coupling | H106612-500R | 1.28 | 1.298 | 0.265 | 0.274 | Cam and Groove | Brass | 1200307 | 07C BRASS HB | 54107112 | Ferrule | Stainless Steel | 1.2692 |  | 250 | 12/15/2015 12:00:00 AM
PT Coupling | H106612-500R | 1.28 | 1.298 | 0.265 | 0.274 | Cam and Groove | Brass | 1200507 | 07E BRASS | 54107112 | Ferrule | Stainless Steel | 1.2692 |  | 250 | 12/15/2015 12:00:00 AM
PT Coupling | H106612-500R | 1.28 | 1.298 | 0.265 | 0.274 | Cam and Groove | Brass | 1290307 | 07C BRASS HBS | 54107112 | Ferrule | Stainless Steel | 1.2692 |  | 250 | 12/15/2015 12:00:00 AM
PT Coupling | H106612-500R | 1.28 | 1.298 | 0.265 | 0.274 | Combination Nipple | Brass | 82640075BR | PTCN75 BRASS | 54107112 | Ferrule | Stainless Steel | 1.2692 |  | 250 | 12/15/2015 12:00:00 AM
PT Coupling | H106612-500R | 1.28 | 1.298 | 0.265 | 0.274 | Cam and Groove | Aluminum | 2000307 | 07C HCALUM | 54107112 | Ferrule | Stainless Steel | 1.2692 |  | 250 | 12/15/2015 12:00:00 AM
PT Coupling | H106612-500R | 1.28 | 1.298 | 0.265 | 0.274 | Cam and Groove | Aluminum | 2000507 | 07E HCALUM | 54107112 | Ferrule | Stainless Steel | 1.2692 |  | 250 | 12/15/2015 12:00:00 AM
PT Coupling | H106612-500R | 1.28 | 1.298 | 0.265 | 0.274 | Interlocking Crimp Stem | Aluminum | 5740702 | 07TMC50AL BODY | 54107112 | Ferrule | Stainless Steel | 1.2692 |  | 600 | 12/15/2015 12:00:00 AM
PT Coupling | H106612-500R | 1.28 | 1.298 | 0.265 | 0.274 | Cam and Groove | Ductile Iron | 1800307 | 07C DUCTILE | 54107112 | Ferrule | Stainless Steel | 1.2692 |  | 250 | 12/15/2015 12:00:00 AM
PT Coupling | H106612-500R | 1.28 | 1.298 | 0.265 | 0.274 | Cam and Groove | Ductile Iron | 1800507 | 07E DUCTILE | 54107112 | Ferrule | Stainless Steel | 1.2692 |  | 250 | 12/15/2015 12:00:00 AM
PT Coupling | H106612-500R | 1.28 | 1.298 | 0.265 | 0.274 | Cam and Groove | Monel | 2200307 | 07C MONEL | 54107112 | Ferrule | Stainless Steel | 1.2692 |  | 250 | 12/15/2015 12:00:00 AM
PT Coupling | H106612-500R | 1.28 | 1.298 | 0.265 | 0.274 | Cam and Groove | Monel | 2200507 | 07E MONEL | 54107112 | Ferrule | Stainless Steel | 1.2692 |  | 250 | 12/15/2015 12:00:00 AM
PT Coupling | H106612-500R | 1.28 | 1.298 | 0.265 | 0.274 | Cam and Groove | Stainless Steel | 1400307 | 07C SS | 54107112 | Ferrule | Stainless Steel | 1.2692 |  | 250 | 12/15/2015 12:00:00 AM
PT Coupling | H106612-500R | 1.28 | 1.298 | 0.265 | 0.274 | Cam and Groove | Stainless Steel | 1400507 | 07E SS | 54107112 | Ferrule | Stainless Steel | 1.2692 |  | 250 | 12/15/2015 12:00:00 AM
PT Coupling | H106612-500R | 1.28 | 1.298 | 0.265 | 0.274 | Interlocking Crimp Stem | Stainless Steel | 5710702 | 07TMC50SS BODY | 54107112 | Ferrule | Stainless Steel | 1.2692 |  | 600 | 12/15/2015 12:00:00 AM
PT Coupling | H106612-500R | 1.28 | 1.298 | 0.265 | 0.274 | Combination Nipple | Stainless Steel | 84640075 | PTCN75 316SS | 54107112 | Ferrule | Stainless Steel | 1.2692 |  | 250 | 12/15/2015 12:00:00 AM
PT Coupling | H106612-500R | 1.28 | 1.298 | 0.265 | 0.274 | Combination Nipple | Stainless Steel | 84640075N | PTCN75N 316SS WELD END | 54107112 | Ferrule | Stainless Steel | 1.2692 |  | 250 | 12/15/2015 12:00:00 AM
PT Coupling | H106612-500R | 1.28 | 1.298 | 0.265 | 0.274 | Cam and Groove | Steel | 2400307 | 07C CS | 54107112 | Ferrule | Stainless Steel | 1.2692 |  | 250 | 12/15/2015 12:00:00 AM
PT Coupling | H106612-500R | 1.28 | 1.298 | 0.265 | 0.274 | Cam and Groove | Steel | 2400507 | 07E CS | 54107112 | Ferrule | Stainless Steel | 1.2692 |  | 250 | 12/15/2015 12:00:00 AM
PT Coupling | H106612-500R | 1.28 | 1.298 | 0.265 | 0.274 | Interlocking Crimp Stem | Steel | 5700702 | 07TMC50CS BODY | 54107112 | Ferrule | Stainless Steel | 1.2692 |  | 600 | 12/15/2015 12:00:00 AM
PT Coupling | H106612-500R | 1.28 | 1.298 | 0.265 | 0.274 | Combination Nipple | Steel | 82640075 | PTCN75 STEEL | 54107112 | Ferrule | Stainless Steel | 1.2692 |  | 250 | 12/15/2015 12:00:00 AM
PT Coupling | H106612-500R | 1.28 | 1.298 | 0.265 | 0.274 | Combination Nipple | Steel | 82640075N | PTCN75N STEEL WELD END | 54107112 | Ferrule | Stainless Steel | 1.2692 |  | 250 | 12/15/2015 12:00:00 AM
PT Coupling | H106612-500R | 1.28 | 1.298 | 0.265 | 0.274 | Combination Nipple | Steel | 83640075 | PTCN75 STEEL PLATED | 54107112 | Ferrule | Stainless Steel | 1.2692 |  | 250 | 12/15/2015 12:00:00 AM