## Supplier Crimp Specs
Supplier Name | Hose Part Number | Min Hose OD (inch) | Max Hose OD (inch) | Min Wall Thickness (inch) | Max Wall Thickness (inch) | Attachment Style | Fitting Material | Fitting Option | Fitting Description | Mating Sleeve / Ferrule | Sleeve / Ferrule Description | Sleeve / Ferrule Material | Crimp Diameter Recommendation (inch) | Crimp Position (inch) | Working PSI | Revision Date
PT Coupling | H119340 | 2.94 | 2.958 | 0.22 | 0.229 | Interlocking Crimp Stem | Stainless Steel | 5712502 | 25TMC50SS BODY | 54125300 | Ferrule | Stainless Steel | 2.981 |  | 600 | 12/15/2015 12:00:00 AM
PT Coupling | H119340 | 2.94 | 2.958 | 0.22 | 0.229 | Interlocking Crimp Stem | Stainless Steel | 5712502 | 25TMC50SS BODY | 54325300 | Sleeve | Stainless Steel | 2.981 |  | 600 | 12/15/2015 12:00:00 AM
PT Coupling | H119340 | 2.94 | 2.958 | 0.22 | 0.229 | Interlocking Crimp Stem | Stainless Steel | 5712502 | 25TMC50SS BODY | 54025300 | Ferrule | Steel | 2.981 |  | 600 | 12/15/2015 12:00:00 AM
PT Coupling | H119340 | 2.94 | 2.958 | 0.22 | 0.229 | Interlocking Crimp Stem | Stainless Steel | 5712502 | 25TMC50SS BODY | 54225300 | Sleeve | Steel | 2.981 |  | 600 | 12/15/2015 12:00:00 AM
PT Coupling | H119340 | 2.94 | 2.958 | 0.22 | 0.229 | Interlocking Crimp Stem | Stainless Steel | 5712514 | 25WC50SS BODY | 54125300 | Ferrule | Stainless Steel | 2.981 |  | 600 | 12/15/2015 12:00:00 AM
PT Coupling | H119340 | 2.94 | 2.958 | 0.22 | 0.229 | Interlocking Crimp Stem | Stainless Steel | 5712514 | 25WC50SS BODY | 54325300 | Sleeve | Stainless Steel | 2.981 |  | 600 | 12/15/2015 12:00:00 AM
PT Coupling | H119340 | 2.94 | 2.958 | 0.22 | 0.229 | Interlocking Crimp Stem | Stainless Steel | 5712514 | 25WC50SS BODY | 54025300 | Ferrule | Steel | 2.981 |  | 600 | 12/15/2015 12:00:00 AM
PT Coupling | H119340 | 2.94 | 2.958 | 0.22 | 0.229 | Interlocking Crimp Stem | Stainless Steel | 5712514 | 25WC50SS BODY | 54225300 | Sleeve | Steel | 2.981 |  | 600 | 12/15/2015 12:00:00 AM
PT Coupling | H119340 | 2.94 | 2.958 | 0.22 | 0.229 | Interlocking Crimp Stem | Stainless Steel | 5712516 | 25VC50SS BODY | 54125300 | Ferrule | Stainless Steel | 2.981 |  | 600 | 12/15/2015 12:00:00 AM
PT Coupling | H119340 | 2.94 | 2.958 | 0.22 | 0.229 | Interlocking Crimp Stem | Stainless Steel | 5712516 | 25VC50SS BODY | 54325300 | Sleeve | Stainless Steel | 2.981 |  | 600 | 12/15/2015 12:00:00 AM
PT Coupling | H119340 | 2.94 | 2.958 | 0.22 | 0.229 | Interlocking Crimp Stem | Stainless Steel | 5712516 | 25VC50SS BODY | 54025300 | Ferrule | Steel | 2.981 |  | 600 | 12/15/2015 12:00:00 AM
PT Coupling | H119340 | 2.94 | 2.958 | 0.22 | 0.229 | Interlocking Crimp Stem | Stainless Steel | 5712516 | 25VC50SS BODY | 54225300 | Sleeve | Steel | 2.981 |  | 600 | 12/15/2015 12:00:00 AM
PT Coupling | H119340 | 2.94 | 2.958 | 0.22 | 0.229 | Interlocking Crimp Stem | Steel | 5702502 | 25TMC50CS BODY | 54125300 | Ferrule | Stainless Steel | 2.981 |  | 600 | 12/15/2015 12:00:00 AM
PT Coupling | H119340 | 2.94 | 2.958 | 0.22 | 0.229 | Interlocking Crimp Stem | Steel | 5702502 | 25TMC50CS BODY | 54325300 | Sleeve | Stainless Steel | 2.981 |  | 600 | 12/15/2015 12:00:00 AM
PT Coupling | H119340 | 2.94 | 2.958 | 0.22 | 0.229 | Interlocking Crimp Stem | Steel | 5702502 | 25TMC50CS BODY | 54025300 | Ferrule | Steel | 2.981 |  | 600 | 12/15/2015 12:00:00 AM
PT Coupling | H119340 | 2.94 | 2.958 | 0.22 | 0.229 | Interlocking Crimp Stem | Steel | 5702502 | 25TMC50CS BODY | 54225300 | Sleeve | Steel | 2.981 |  | 600 | 12/15/2015 12:00:00 AM
PT Coupling | H119340 | 2.94 | 2.958 | 0.22 | 0.229 | Interlocking Crimp Stem | Steel | 5702514 | 25WC50CS BODY | 54125300 | Ferrule | Stainless Steel | 2.981 |  | 600 | 12/15/2015 12:00:00 AM
PT Coupling | H119340 | 2.94 | 2.958 | 0.22 | 0.229 | Interlocking Crimp Stem | Steel | 5702514 | 25WC50CS BODY | 54325300 | Sleeve | Stainless Steel | 2.981 |  | 600 | 12/15/2015 12:00:00 AM
PT Coupling | H119340 | 2.94 | 2.958 | 0.22 | 0.229 | Interlocking Crimp Stem | Steel | 5702514 | 25WC50CS BODY | 54025300 | Ferrule | Steel | 2.981 |  | 600 | 12/15/2015 12:00:00 AM
PT Coupling | H119340 | 2.94 | 2.958 | 0.22 | 0.229 | Interlocking Crimp Stem | Steel | 5702514 | 25WC50CS BODY | 54225300 | Sleeve | Steel | 2.981 |  | 600 | 12/15/2015 12:00:00 AM
PT Coupling | H119340 | 2.96 | 2.978 | 0.23 | 0.239 | Interlocking Crimp Stem | Stainless Steel | 5712502 | 25TMC50SS BODY | 54125302 | Ferrule | Stainless Steel | 2.9966 |  | 600 | 12/15/2015 12:00:00 AM
PT Coupling | H119340 | 2.96 | 2.978 | 0.23 | 0.239 | Interlocking Crimp Stem | Stainless Steel | 5712502 | 25TMC50SS BODY | 54325302 | Sleeve | Stainless Steel | 2.9966 |  | 600 | 12/15/2015 12:00:00 AM
PT Coupling | H119340 | 2.96 | 2.978 | 0.23 | 0.239 | Interlocking Crimp Stem | Stainless Steel | 5712502 | 25TMC50SS BODY | 54025302 | Ferrule | Steel | 2.9966 |  | 600 | 12/15/2015 12:00:00 AM
PT Coupling | H119340 | 2.96 | 2.978 | 0.23 | 0.239 | Interlocking Crimp Stem | Stainless Steel | 5712502 | 25TMC50SS BODY | 54225302 | Sleeve | Steel | 2.9966 |  | 600 | 12/15/2015 12:00:00 AM
PT Coupling | H119340 | 2.96 | 2.978 | 0.23 | 0.239 | Interlocking Crimp Stem | Stainless Steel | 5712514 | 25WC50SS BODY | 54125302 | Ferrule | Stainless Steel | 2.9966 |  | 600 | 12/15/2015 12:00:00 AM
PT Coupling | H119340 | 2.96 | 2.978 | 0.23 | 0.239 | Interlocking Crimp Stem | Stainless Steel | 5712514 | 25WC50SS BODY | 54325302 | Sleeve | Stainless Steel | 2.9966 |  | 600 | 12/15/2015 12:00:00 AM
PT Coupling | H119340 | 2.96 | 2.978 | 0.23 | 0.239 | Interlocking Crimp Stem | Stainless Steel | 5712514 | 25WC50SS BODY | 54025302 | Ferrule | Steel | 2.9966 |  | 600 | 12/15/2015 12:00:00 AM
PT Coupling | H119340 | 2.96 | 2.978 | 0.23 | 0.239 | Interlocking Crimp Stem | Stainless Steel | 5712514 | 25WC50SS BODY | 54225302 | Sleeve | Steel | 2.9966 |  | 600 | 12/15/2015 12:00:00 AM
PT Coupling | H119340 | 2.96 | 2.978 | 0.23 | 0.239 | Interlocking Crimp Stem | Stainless Steel | 5712516 | 25VC50SS BODY | 54125302 | Ferrule | Stainless Steel | 2.9966 |  | 600 | 12/15/2015 12:00:00 AM
PT Coupling | H119340 | 2.96 | 2.978 | 0.23 | 0.239 | Interlocking Crimp Stem | Stainless Steel | 5712516 | 25VC50SS BODY | 54325302 | Sleeve | Stainless Steel | 2.9966 |  | 600 | 12/15/2015 12:00:00 AM
PT Coupling | H119340 | 2.96 | 2.978 | 0.23 | 0.239 | Interlocking Crimp Stem | Stainless Steel | 5712516 | 25VC50SS BODY | 54025302 | Ferrule | Steel | 2.9966 |  | 600 | 12/15/2015 12:00:00 AM
PT Coupling | H119340 | 2.96 | 2.978 | 0.23 | 0.239 | Interlocking Crimp Stem | Stainless Steel | 5712516 | 25VC50SS BODY | 54225302 | Sleeve | Steel | 2.9966 |  | 600 | 12/15/2015 12:00:00 AM
PT Coupling | H119340 | 2.96 | 2.978 | 0.23 | 0.239 | Interlocking Crimp Stem | Steel | 5702502 | 25TMC50CS BODY | 54125302 | Ferrule | Stainless Steel | 2.9966 |  | 600 | 12/15/2015 12:00:00 AM
PT Coupling | H119340 | 2.96 | 2.978 | 0.23 | 0.239 | Interlocking Crimp Stem | Steel | 5702502 | 25TMC50CS BODY | 54325302 | Sleeve | Stainless Steel | 2.9966 |  | 600 | 12/15/2015 12:00:00 AM
PT Coupling | H119340 | 2.96 | 2.978 | 0.23 | 0.239 | Interlocking Crimp Stem | Steel | 5702502 | 25TMC50CS BODY | 54025302 | Ferrule | Steel | 2.9966 |  | 600 | 12/15/2015 12:00:00 AM
PT Coupling | H119340 | 2.96 | 2.978 | 0.23 | 0.239 | Interlocking Crimp Stem | Steel | 5702502 | 25TMC50CS BODY | 54225302 | Sleeve | Steel | 2.9966 |  | 600 | 12/15/2015 12:00:00 AM
PT Coupling | H119340 | 2.96 | 2.978 | 0.23 | 0.239 | Interlocking Crimp Stem | Steel | 5702514 | 25WC50CS BODY | 54125302 | Ferrule | Stainless Steel | 2.9966 |  | 600 | 12/15/2015 12:00:00 AM
PT Coupling | H119340 | 2.96 | 2.978 | 0.23 | 0.239 | Interlocking Crimp Stem | Steel | 5702514 | 25WC50CS BODY | 54325302 | Sleeve | Stainless Steel | 2.9966 |  | 600 | 12/15/2015 12:00:00 AM
PT Coupling | H119340 | 2.96 | 2.978 | 0.23 | 0.239 | Interlocking Crimp Stem | Steel | 5702514 | 25WC50CS BODY | 54025302 | Ferrule | Steel | 2.9966 |  | 600 | 12/15/2015 12:00:00 AM
PT Coupling | H119340 | 2.96 | 2.978 | 0.23 | 0.239 | Interlocking Crimp Stem | Steel | 5702514 | 25WC50CS BODY | 54225302 | Sleeve | Steel | 2.9966 |  | 600 | 12/15/2015 12:00:00 AM
PT Coupling | H119340 | 2.98 | 2.998 | 0.24 | 0.249 | Interlocking Crimp Stem | Stainless Steel | 5712502 | 25TMC50SS BODY | 54125302 | Ferrule | Stainless Steel | 3.0122 |  | 600 | 12/15/2015 12:00:00 AM
PT Coupling | H119340 | 2.98 | 2.998 | 0.24 | 0.249 | Interlocking Crimp Stem | Stainless Steel | 5712502 | 25TMC50SS BODY | 54325302 | Sleeve | Stainless Steel | 3.0122 |  | 600 | 12/15/2015 12:00:00 AM
PT Coupling | H119340 | 2.98 | 2.998 | 0.24 | 0.249 | Interlocking Crimp Stem | Stainless Steel | 5712502 | 25TMC50SS BODY | 54025302 | Ferrule | Steel | 3.0122 |  | 600 | 12/15/2015 12:00:00 AM
PT Coupling | H119340 | 2.98 | 2.998 | 0.24 | 0.249 | Interlocking Crimp Stem | Stainless Steel | 5712502 | 25TMC50SS BODY | 54225302 | Sleeve | Steel | 3.0122 |  | 600 | 12/15/2015 12:00:00 AM
PT Coupling | H119340 | 2.98 | 2.998 | 0.24 | 0.249 | Interlocking Crimp Stem | Stainless Steel | 5712514 | 25WC50SS BODY | 54125302 | Ferrule | Stainless Steel | 3.0122 |  | 600 | 12/15/2015 12:00:00 AM
PT Coupling | H119340 | 2.98 | 2.998 | 0.24 | 0.249 | Interlocking Crimp Stem | Stainless Steel | 5712514 | 25WC50SS BODY | 54325302 | Sleeve | Stainless Steel | 3.0122 |  | 600 | 12/15/2015 12:00:00 AM
PT Coupling | H119340 | 2.98 | 2.998 | 0.24 | 0.249 | Interlocking Crimp Stem | Stainless Steel | 5712514 | 25WC50SS BODY | 54025302 | Ferrule | Steel | 3.0122 |  | 600 | 12/15/2015 12:00:00 AM
PT Coupling | H119340 | 2.98 | 2.998 | 0.24 | 0.249 | Interlocking Crimp Stem | Stainless Steel | 5712514 | 25WC50SS BODY | 54225302 | Sleeve | Steel | 3.0122 |  | 600 | 12/15/2015 12:00:00 AM
PT Coupling | H119340 | 2.98 | 2.998 | 0.24 | 0.249 | Interlocking Crimp Stem | Stainless Steel | 5712516 | 25VC50SS BODY | 54125302 | Ferrule | Stainless Steel | 3.0122 |  | 600 | 12/15/2015 12:00:00 AM
PT Coupling | H119340 | 2.98 | 2.998 | 0.24 | 0.249 | Interlocking Crimp Stem | Stainless Steel | 5712516 | 25VC50SS BODY | 54325302 | Sleeve | Stainless Steel | 3.0122 |  | 600 | 12/15/2015 12:00:00 AM
PT Coupling | H119340 | 2.98 | 2.998 | 0.24 | 0.249 | Interlocking Crimp Stem | Stainless Steel | 5712516 | 25VC50SS BODY | 54025302 | Ferrule | Steel | 3.0122 |  | 600 | 12/15/2015 12:00:00 AM
PT Coupling | H119340 | 2.98 | 2.998 | 0.24 | 0.249 | Interlocking Crimp Stem | Stainless Steel | 5712516 | 25VC50SS BODY | 54225302 | Sleeve | Steel | 3.0122 |  | 600 | 12/15/2015 12:00:00 AM
PT Coupling | H119340 | 2.98 | 2.998 | 0.24 | 0.249 | Interlocking Crimp Stem | Steel | 5702502 | 25TMC50CS BODY | 54125302 | Ferrule | Stainless Steel | 3.0122 |  | 600 | 12/15/2015 12:00:00 AM
PT Coupling | H119340 | 2.98 | 2.998 | 0.24 | 0.249 | Interlocking Crimp Stem | Steel | 5702502 | 25TMC50CS BODY | 54325302 | Sleeve | Stainless Steel | 3.0122 |  | 600 | 12/15/2015 12:00:00 AM
PT Coupling | H119340 | 2.98 | 2.998 | 0.24 | 0.249 | Interlocking Crimp Stem | Steel | 5702502 | 25TMC50CS BODY | 54025302 | Ferrule | Steel | 3.0122 |  | 600 | 12/15/2015 12:00:00 AM
PT Coupling | H119340 | 2.98 | 2.998 | 0.24 | 0.249 | Interlocking Crimp Stem | Steel | 5702502 | 25TMC50CS BODY | 54225302 | Sleeve | Steel | 3.0122 |  | 600 | 12/15/2015 12:00:00 AM
PT Coupling | H119340 | 2.98 | 2.998 | 0.24 | 0.249 | Interlocking Crimp Stem | Steel | 5702514 | 25WC50CS BODY | 54125302 | Ferrule | Stainless Steel | 3.0122 |  | 600 | 12/15/2015 12:00:00 AM
PT Coupling | H119340 | 2.98 | 2.998 | 0.24 | 0.249 | Interlocking Crimp Stem | Steel | 5702514 | 25WC50CS BODY | 54325302 | Sleeve | Stainless Steel | 3.0122 |  | 600 | 12/15/2015 12:00:00 AM
PT Coupling | H119340 | 2.98 | 2.998 | 0.24 | 0.249 | Interlocking Crimp Stem | Steel | 5702514 | 25WC50CS BODY | 54025302 | Ferrule | Steel | 3.0122 |  | 600 | 12/15/2015 12:00:00 AM
PT Coupling | H119340 | 2.98 | 2.998 | 0.24 | 0.249 | Interlocking Crimp Stem | Steel | 5702514 | 25WC50CS BODY | 54225302 | Sleeve | Steel | 3.0122 |  | 600 | 12/15/2015 12:00:00 AM
PT Coupling | H119340 | 3 | 3.018 | 0.25 | 0.259 | Interlocking Crimp Stem | Stainless Steel | 5712502 | 25TMC50SS BODY | 54125302 | Ferrule | Stainless Steel | 3.0278 |  | 600 | 12/15/2015 12:00:00 AM
PT Coupling | H119340 | 3 | 3.018 | 0.25 | 0.259 | Interlocking Crimp Stem | Stainless Steel | 5712502 | 25TMC50SS BODY | 54325302 | Sleeve | Stainless Steel | 3.0278 |  | 600 | 12/15/2015 12:00:00 AM
PT Coupling | H119340 | 3 | 3.018 | 0.25 | 0.259 | Interlocking Crimp Stem | Stainless Steel | 5712502 | 25TMC50SS BODY | 54025302 | Ferrule | Steel | 3.0278 |  | 600 | 12/15/2015 12:00:00 AM
PT Coupling | H119340 | 3 | 3.018 | 0.25 | 0.259 | Interlocking Crimp Stem | Stainless Steel | 5712502 | 25TMC50SS BODY | 54225302 | Sleeve | Steel | 3.0278 |  | 600 | 12/15/2015 12:00:00 AM
PT Coupling | H119340 | 3 | 3.018 | 0.25 | 0.259 | Interlocking Crimp Stem | Stainless Steel | 5712514 | 25WC50SS BODY | 54125302 | Ferrule | Stainless Steel | 3.0278 |  | 600 | 12/15/2015 12:00:00 AM
PT Coupling | H119340 | 3 | 3.018 | 0.25 | 0.259 | Interlocking Crimp Stem | Stainless Steel | 5712514 | 25WC50SS BODY | 54325302 | Sleeve | Stainless Steel | 3.0278 |  | 600 | 12/15/2015 12:00:00 AM
PT Coupling | H119340 | 3 | 3.018 | 0.25 | 0.259 | Interlocking Crimp Stem | Stainless Steel | 5712514 | 25WC50SS BODY | 54025302 | Ferrule | Steel | 3.0278 |  | 600 | 12/15/2015 12:00:00 AM
PT Coupling | H119340 | 3 | 3.018 | 0.25 | 0.259 | Interlocking Crimp Stem | Stainless Steel | 5712514 | 25WC50SS BODY | 54225302 | Sleeve | Steel | 3.0278 |  | 600 | 12/15/2015 12:00:00 AM
PT Coupling | H119340 | 3 | 3.018 | 0.25 | 0.259 | Interlocking Crimp Stem | Stainless Steel | 5712516 | 25VC50SS BODY | 54125302 | Ferrule | Stainless Steel | 3.0278 |  | 600 | 12/15/2015 12:00:00 AM
PT Coupling | H119340 | 3 | 3.018 | 0.25 | 0.259 | Interlocking Crimp Stem | Stainless Steel | 5712516 | 25VC50SS BODY | 54325302 | Sleeve | Stainless Steel | 3.0278 |  | 600 | 12/15/2015 12:00:00 AM
PT Coupling | H119340 | 3 | 3.018 | 0.25 | 0.259 | Interlocking Crimp Stem | Stainless Steel | 5712516 | 25VC50SS BODY | 54025302 | Ferrule | Steel | 3.0278 |  | 600 | 12/15/2015 12:00:00 AM
PT Coupling | H119340 | 3 | 3.018 | 0.25 | 0.259 | Interlocking Crimp Stem | Stainless Steel | 5712516 | 25VC50SS BODY | 54225302 | Sleeve | Steel | 3.0278 |  | 600 | 12/15/2015 12:00:00 AM
PT Coupling | H119340 | 3 | 3.018 | 0.25 | 0.259 | Interlocking Crimp Stem | Steel | 5702502 | 25TMC50CS BODY | 54125302 | Ferrule | Stainless Steel | 3.0278 |  | 600 | 12/15/2015 12:00:00 AM
PT Coupling | H119340 | 3 | 3.018 | 0.25 | 0.259 | Interlocking Crimp Stem | Steel | 5702502 | 25TMC50CS BODY | 54325302 | Sleeve | Stainless Steel | 3.0278 |  | 600 | 12/15/2015 12:00:00 AM
PT Coupling | H119340 | 3 | 3.018 | 0.25 | 0.259 | Interlocking Crimp Stem | Steel | 5702502 | 25TMC50CS BODY | 54025302 | Ferrule | Steel | 3.0278 |  | 600 | 12/15/2015 12:00:00 AM
PT Coupling | H119340 | 3 | 3.018 | 0.25 | 0.259 | Interlocking Crimp Stem | Steel | 5702502 | 25TMC50CS BODY | 54225302 | Sleeve | Steel | 3.0278 |  | 600 | 12/15/2015 12:00:00 AM
PT Coupling | H119340 | 3 | 3.018 | 0.25 | 0.259 | Interlocking Crimp Stem | Steel | 5702514 | 25WC50CS BODY | 54125302 | Ferrule | Stainless Steel | 3.0278 |  | 600 | 12/15/2015 12:00:00 AM
PT Coupling | H119340 | 3 | 3.018 | 0.25 | 0.259 | Interlocking Crimp Stem | Steel | 5702514 | 25WC50CS BODY | 54325302 | Sleeve | Stainless Steel | 3.0278 |  | 600 | 12/15/2015 12:00:00 AM
PT Coupling | H119340 | 3 | 3.018 | 0.25 | 0.259 | Interlocking Crimp Stem | Steel | 5702514 | 25WC50CS BODY | 54025302 | Ferrule | Steel | 3.0278 |  | 600 | 12/15/2015 12:00:00 AM
PT Coupling | H119340 | 3 | 3.018 | 0.25 | 0.259 | Interlocking Crimp Stem | Steel | 5702514 | 25WC50CS BODY | 54225302 | Sleeve | Steel | 3.0278 |  | 600 | 12/15/2015 12:00:00 AM
PT Coupling | H119340 | 3.02 | 3.038 | 0.26 | 0.269 | Interlocking Crimp Stem | Stainless Steel | 5712502 | 25TMC50SS BODY | 54125304 | Ferrule | Stainless Steel | 3.0434 |  | 600 | 12/15/2015 12:00:00 AM
PT Coupling | H119340 | 3.02 | 3.038 | 0.26 | 0.269 | Interlocking Crimp Stem | Stainless Steel | 5712502 | 25TMC50SS BODY | 54325304 | Sleeve | Stainless Steel | 3.0434 |  | 600 | 12/15/2015 12:00:00 AM
PT Coupling | H119340 | 3.02 | 3.038 | 0.26 | 0.269 | Interlocking Crimp Stem | Stainless Steel | 5712502 | 25TMC50SS BODY | 54025304 | Ferrule | Steel | 3.0434 |  | 600 | 12/15/2015 12:00:00 AM
PT Coupling | H119340 | 3.02 | 3.038 | 0.26 | 0.269 | Interlocking Crimp Stem | Stainless Steel | 5712502 | 25TMC50SS BODY | 54225304 | Sleeve | Steel | 3.0434 |  | 600 | 12/15/2015 12:00:00 AM
PT Coupling | H119340 | 3.02 | 3.038 | 0.26 | 0.269 | Interlocking Crimp Stem | Stainless Steel | 5712514 | 25WC50SS BODY | 54125304 | Ferrule | Stainless Steel | 3.0434 |  | 600 | 12/15/2015 12:00:00 AM
PT Coupling | H119340 | 3.02 | 3.038 | 0.26 | 0.269 | Interlocking Crimp Stem | Stainless Steel | 5712514 | 25WC50SS BODY | 54325304 | Sleeve | Stainless Steel | 3.0434 |  | 600 | 12/15/2015 12:00:00 AM
PT Coupling | H119340 | 3.02 | 3.038 | 0.26 | 0.269 | Interlocking Crimp Stem | Stainless Steel | 5712514 | 25WC50SS BODY | 54025304 | Ferrule | Steel | 3.0434 |  | 600 | 12/15/2015 12:00:00 AM
PT Coupling | H119340 | 3.02 | 3.038 | 0.26 | 0.269 | Interlocking Crimp Stem | Stainless Steel | 5712514 | 25WC50SS BODY | 54225304 | Sleeve | Steel | 3.0434 |  | 600 | 12/15/2015 12:00:00 AM
PT Coupling | H119340 | 3.02 | 3.038 | 0.26 | 0.269 | Interlocking Crimp Stem | Stainless Steel | 5712516 | 25VC50SS BODY | 54125304 | Ferrule | Stainless Steel | 3.0434 |  | 600 | 12/15/2015 12:00:00 AM
PT Coupling | H119340 | 3.02 | 3.038 | 0.26 | 0.269 | Interlocking Crimp Stem | Stainless Steel | 5712516 | 25VC50SS BODY | 54325304 | Sleeve | Stainless Steel | 3.0434 |  | 600 | 12/15/2015 12:00:00 AM
PT Coupling | H119340 | 3.02 | 3.038 | 0.26 | 0.269 | Interlocking Crimp Stem | Stainless Steel | 5712516 | 25VC50SS BODY | 54025304 | Ferrule | Steel | 3.0434 |  | 600 | 12/15/2015 12:00:00 AM
PT Coupling | H119340 | 3.02 | 3.038 | 0.26 | 0.269 | Interlocking Crimp Stem | Stainless Steel | 5712516 | 25VC50SS BODY | 54225304 | Sleeve | Steel | 3.0434 |  | 600 | 12/15/2015 12:00:00 AM
PT Coupling | H119340 | 3.02 | 3.038 | 0.26 | 0.269 | Interlocking Crimp Stem | Steel | 5702502 | 25TMC50CS BODY | 54125304 | Ferrule | Stainless Steel | 3.0434 |  | 600 | 12/15/2015 12:00:00 AM
PT Coupling | H119340 | 3.02 | 3.038 | 0.26 | 0.269 | Interlocking Crimp Stem | Steel | 5702502 | 25TMC50CS BODY | 54325304 | Sleeve | Stainless Steel | 3.0434 |  | 600 | 12/15/2015 12:00:00 AM
PT Coupling | H119340 | 3.02 | 3.038 | 0.26 | 0.269 | Interlocking Crimp Stem | Steel | 5702502 | 25TMC50CS BODY | 54025304 | Ferrule | Steel | 3.0434 |  | 600 | 12/15/2015 12:00:00 AM
PT Coupling | H119340 | 3.02 | 3.038 | 0.26 | 0.269 | Interlocking Crimp Stem | Steel | 5702502 | 25TMC50CS BODY | 54225304 | Sleeve | Steel | 3.0434 |  | 600 | 12/15/2015 12:00:00 AM
PT Coupling | H119340 | 3.02 | 3.038 | 0.26 | 0.269 | Interlocking Crimp Stem | Steel | 5702514 | 25WC50CS BODY | 54125304 | Ferrule | Stainless Steel | 3.0434 |  | 600 | 12/15/2015 12:00:00 AM
PT Coupling | H119340 | 3.02 | 3.038 | 0.26 | 0.269 | Interlocking Crimp Stem | Steel | 5702514 | 25WC50CS BODY | 54325304 | Sleeve | Stainless Steel | 3.0434 |  | 600 | 12/15/2015 12:00:00 AM
PT Coupling | H119340 | 3.02 | 3.038 | 0.26 | 0.269 | Interlocking Crimp Stem | Steel | 5702514 | 25WC50CS BODY | 54025304 | Ferrule | Steel | 3.0434 |  | 600 | 12/15/2015 12:00:00 AM
PT Coupling | H119340 | 3.02 | 3.038 | 0.26 | 0.269 | Interlocking Crimp Stem | Steel | 5702514 | 25WC50CS BODY | 54225304 | Sleeve | Steel | 3.0434 |  | 600 | 12/15/2015 12:00:00 AM
PT Coupling | H119340 | 3.04 | 3.058 | 0.27 | 0.279 | Interlocking Crimp Stem | Stainless Steel | 5712502 | 25TMC50SS BODY | 54125304 | Ferrule | Stainless Steel | 3.059 |  | 600 | 12/15/2015 12:00:00 AM
PT Coupling | H119340 | 3.04 | 3.058 | 0.27 | 0.279 | Interlocking Crimp Stem | Stainless Steel | 5712502 | 25TMC50SS BODY | 54325304 | Sleeve | Stainless Steel | 3.059 |  | 600 | 12/15/2015 12:00:00 AM
PT Coupling | H119340 | 3.04 | 3.058 | 0.27 | 0.279 | Interlocking Crimp Stem | Stainless Steel | 5712502 | 25TMC50SS BODY | 54025304 | Ferrule | Steel | 3.059 |  | 600 | 12/15/2015 12:00:00 AM
PT Coupling | H119340 | 3.04 | 3.058 | 0.27 | 0.279 | Interlocking Crimp Stem | Stainless Steel | 5712502 | 25TMC50SS BODY | 54225304 | Sleeve | Steel | 3.059 |  | 600 | 12/15/2015 12:00:00 AM
PT Coupling | H119340 | 3.04 | 3.058 | 0.27 | 0.279 | Interlocking Crimp Stem | Stainless Steel | 5712514 | 25WC50SS BODY | 54125304 | Ferrule | Stainless Steel | 3.059 |  | 600 | 12/15/2015 12:00:00 AM
PT Coupling | H119340 | 3.04 | 3.058 | 0.27 | 0.279 | Interlocking Crimp Stem | Stainless Steel | 5712514 | 25WC50SS BODY | 54325304 | Sleeve | Stainless Steel | 3.059 |  | 600 | 12/15/2015 12:00:00 AM
PT Coupling | H119340 | 3.04 | 3.058 | 0.27 | 0.279 | Interlocking Crimp Stem | Stainless Steel | 5712514 | 25WC50SS BODY | 54025304 | Ferrule | Steel | 3.059 |  | 600 | 12/15/2015 12:00:00 AM
PT Coupling | H119340 | 3.04 | 3.058 | 0.27 | 0.279 | Interlocking Crimp Stem | Stainless Steel | 5712514 | 25WC50SS BODY | 54225304 | Sleeve | Steel | 3.059 |  | 600 | 12/15/2015 12:00:00 AM
PT Coupling | H119340 | 3.04 | 3.058 | 0.27 | 0.279 | Interlocking Crimp Stem | Stainless Steel | 5712516 | 25VC50SS BODY | 54125304 | Ferrule | Stainless Steel | 3.059 |  | 600 | 12/15/2015 12:00:00 AM
PT Coupling | H119340 | 3.04 | 3.058 | 0.27 | 0.279 | Interlocking Crimp Stem | Stainless Steel | 5712516 | 25VC50SS BODY | 54325304 | Sleeve | Stainless Steel | 3.059 |  | 600 | 12/15/2015 12:00:00 AM
PT Coupling | H119340 | 3.04 | 3.058 | 0.27 | 0.279 | Interlocking Crimp Stem | Stainless Steel | 5712516 | 25VC50SS BODY | 54025304 | Ferrule | Steel | 3.059 |  | 600 | 12/15/2015 12:00:00 AM
PT Coupling | H119340 | 3.04 | 3.058 | 0.27 | 0.279 | Interlocking Crimp Stem | Stainless Steel | 5712516 | 25VC50SS BODY | 54225304 | Sleeve | Steel | 3.059 |  | 600 | 12/15/2015 12:00:00 AM
PT Coupling | H119340 | 3.04 | 3.058 | 0.27 | 0.279 | Interlocking Crimp Stem | Steel | 5702502 | 25TMC50CS BODY | 54125304 | Ferrule | Stainless Steel | 3.059 |  | 600 | 12/15/2015 12:00:00 AM
PT Coupling | H119340 | 3.04 | 3.058 | 0.27 | 0.279 | Interlocking Crimp Stem | Steel | 5702502 | 25TMC50CS BODY | 54325304 | Sleeve | Stainless Steel | 3.059 |  | 600 | 12/15/2015 12:00:00 AM
PT Coupling | H119340 | 3.04 | 3.058 | 0.27 | 0.279 | Interlocking Crimp Stem | Steel | 5702502 | 25TMC50CS BODY | 54025304 | Ferrule | Steel | 3.059 |  | 600 | 12/15/2015 12:00:00 AM
PT Coupling | H119340 | 3.04 | 3.058 | 0.27 | 0.279 | Interlocking Crimp Stem | Steel | 5702502 | 25TMC50CS BODY | 54225304 | Sleeve | Steel | 3.059 |  | 600 | 12/15/2015 12:00:00 AM
PT Coupling | H119340 | 3.04 | 3.058 | 0.27 | 0.279 | Interlocking Crimp Stem | Steel | 5702514 | 25WC50CS BODY | 54125304 | Ferrule | Stainless Steel | 3.059 |  | 600 | 12/15/2015 12:00:00 AM
PT Coupling | H119340 | 3.04 | 3.058 | 0.27 | 0.279 | Interlocking Crimp Stem | Steel | 5702514 | 25WC50CS BODY | 54325304 | Sleeve | Stainless Steel | 3.059 |  | 600 | 12/15/2015 12:00:00 AM
PT Coupling | H119340 | 3.04 | 3.058 | 0.27 | 0.279 | Interlocking Crimp Stem | Steel | 5702514 | 25WC50CS BODY | 54025304 | Ferrule | Steel | 3.059 |  | 600 | 12/15/2015 12:00:00 AM
PT Coupling | H119340 | 3.04 | 3.058 | 0.27 | 0.279 | Interlocking Crimp Stem | Steel | 5702514 | 25WC50CS BODY | 54225304 | Sleeve | Steel | 3.059 |  | 600 | 12/15/2015 12:00:00 AM
PT Coupling | H119340 | 3.06 | 3.078 | 0.28 | 0.289 | Interlocking Crimp Stem | Stainless Steel | 5712502 | 25TMC50SS BODY | 54125304 | Ferrule | Stainless Steel | 3.0746 |  | 600 | 12/15/2015 12:00:00 AM
PT Coupling | H119340 | 3.06 | 3.078 | 0.28 | 0.289 | Interlocking Crimp Stem | Stainless Steel | 5712502 | 25TMC50SS BODY | 54325304 | Sleeve | Stainless Steel | 3.0746 |  | 600 | 12/15/2015 12:00:00 AM
PT Coupling | H119340 | 3.06 | 3.078 | 0.28 | 0.289 | Interlocking Crimp Stem | Stainless Steel | 5712502 | 25TMC50SS BODY | 54025304 | Ferrule | Steel | 3.0746 |  | 600 | 12/15/2015 12:00:00 AM
PT Coupling | H119340 | 3.06 | 3.078 | 0.28 | 0.289 | Interlocking Crimp Stem | Stainless Steel | 5712502 | 25TMC50SS BODY | 54225304 | Sleeve | Steel | 3.0746 |  | 600 | 12/15/2015 12:00:00 AM
PT Coupling | H119340 | 3.06 | 3.078 | 0.28 | 0.289 | Interlocking Crimp Stem | Stainless Steel | 5712514 | 25WC50SS BODY | 54125304 | Ferrule | Stainless Steel | 3.0746 |  | 600 | 12/15/2015 12:00:00 AM
PT Coupling | H119340 | 3.06 | 3.078 | 0.28 | 0.289 | Interlocking Crimp Stem | Stainless Steel | 5712514 | 25WC50SS BODY | 54325304 | Sleeve | Stainless Steel | 3.0746 |  | 600 | 12/15/2015 12:00:00 AM
PT Coupling | H119340 | 3.06 | 3.078 | 0.28 | 0.289 | Interlocking Crimp Stem | Stainless Steel | 5712514 | 25WC50SS BODY | 54025304 | Ferrule | Steel | 3.0746 |  | 600 | 12/15/2015 12:00:00 AM
PT Coupling | H119340 | 3.06 | 3.078 | 0.28 | 0.289 | Interlocking Crimp Stem | Stainless Steel | 5712514 | 25WC50SS BODY | 54225304 | Sleeve | Steel | 3.0746 |  | 600 | 12/15/2015 12:00:00 AM
PT Coupling | H119340 | 3.06 | 3.078 | 0.28 | 0.289 | Interlocking Crimp Stem | Stainless Steel | 5712516 | 25VC50SS BODY | 54125304 | Ferrule | Stainless Steel | 3.0746 |  | 600 | 12/15/2015 12:00:00 AM
PT Coupling | H119340 | 3.06 | 3.078 | 0.28 | 0.289 | Interlocking Crimp Stem | Stainless Steel | 5712516 | 25VC50SS BODY | 54325304 | Sleeve | Stainless Steel | 3.0746 |  | 600 | 12/15/2015 12:00:00 AM
PT Coupling | H119340 | 3.06 | 3.078 | 0.28 | 0.289 | Interlocking Crimp Stem | Stainless Steel | 5712516 | 25VC50SS BODY | 54025304 | Ferrule | Steel | 3.0746 |  | 600 | 12/15/2015 12:00:00 AM
PT Coupling | H119340 | 3.06 | 3.078 | 0.28 | 0.289 | Interlocking Crimp Stem | Stainless Steel | 5712516 | 25VC50SS BODY | 54225304 | Sleeve | Steel | 3.0746 |  | 600 | 12/15/2015 12:00:00 AM
PT Coupling | H119340 | 3.06 | 3.078 | 0.28 | 0.289 | Interlocking Crimp Stem | Steel | 5702502 | 25TMC50CS BODY | 54125304 | Ferrule | Stainless Steel | 3.0746 |  | 600 | 12/15/2015 12:00:00 AM
PT Coupling | H119340 | 3.06 | 3.078 | 0.28 | 0.289 | Interlocking Crimp Stem | Steel | 5702502 | 25TMC50CS BODY | 54325304 | Sleeve | Stainless Steel | 3.0746 |  | 600 | 12/15/2015 12:00:00 AM
PT Coupling | H119340 | 3.06 | 3.078 | 0.28 | 0.289 | Interlocking Crimp Stem | Steel | 5702502 | 25TMC50CS BODY | 54025304 | Ferrule | Steel | 3.0746 |  | 600 | 12/15/2015 12:00:00 AM
PT Coupling | H119340 | 3.06 | 3.078 | 0.28 | 0.289 | Interlocking Crimp Stem | Steel | 5702502 | 25TMC50CS BODY | 54225304 | Sleeve | Steel | 3.0746 |  | 600 | 12/15/2015 12:00:00 AM
PT Coupling | H119340 | 3.06 | 3.078 | 0.28 | 0.289 | Interlocking Crimp Stem | Steel | 5702514 | 25WC50CS BODY | 54125304 | Ferrule | Stainless Steel | 3.0746 |  | 600 | 12/15/2015 12:00:00 AM
PT Coupling | H119340 | 3.06 | 3.078 | 0.28 | 0.289 | Interlocking Crimp Stem | Steel | 5702514 | 25WC50CS BODY | 54325304 | Sleeve | Stainless Steel | 3.0746 |  | 600 | 12/15/2015 12:00:00 AM
PT Coupling | H119340 | 3.06 | 3.078 | 0.28 | 0.289 | Interlocking Crimp Stem | Steel | 5702514 | 25WC50CS BODY | 54025304 | Ferrule | Steel | 3.0746 |  | 600 | 12/15/2015 12:00:00 AM
PT Coupling | H119340 | 3.06 | 3.078 | 0.28 | 0.289 | Interlocking Crimp Stem | Steel | 5702514 | 25WC50CS BODY | 54225304 | Sleeve | Steel | 3.0746 |  | 600 | 12/15/2015 12:00:00 AM