## Supplier Crimp Specs
Supplier Name | Hose Part Number | Min Hose OD (inch) | Max Hose OD (inch) | Min Wall Thickness (inch) | Max Wall Thickness (inch) | Attachment Style | Fitting Material | Fitting Option | Fitting Description | Mating Sleeve / Ferrule | Sleeve / Ferrule Description | Sleeve / Ferrule Material | Crimp Diameter Recommendation (inch) | Crimp Position (inch) | Working PSI | Revision Date
Dixon | H28524-100 | 1.867 | 1.882 | 0.184 | 0.19 | Sanitary Crimp | Stainless Steel | CSSR150CS | King Crimp Tri-Clover Stem | CF150-4SS | Ferrule | Stainless Steel | 1.915 |  | 250 | 12/14/2015 12:00:00 AM
PT Coupling | H28524-100 | 1.88 | 1.898 | 0.19 | 0.199 | Cam and Groove | Poly Food Grade | 2770315 | 15C POLY FOOD GRADE | 54115130 | Ferrule | Stainless Steel | 1.9342 |  | 100 | 12/15/2015 12:00:00 AM
PT Coupling | H28524-100 | 1.88 | 1.898 | 0.19 | 0.199 | Cam and Groove | Poly Food Grade | 2770315 | 15C POLY FOOD GRADE | 54312130 | Sleeve | Stainless Steel | 1.9342 |  | 100 | 12/15/2015 12:00:00 AM
PT Coupling | H28524-100 | 1.88 | 1.898 | 0.19 | 0.199 | Cam and Groove | Poly Food Grade | 2770515 | 15E POLY FOOD GRADE | 54115130 | Ferrule | Stainless Steel | 1.9342 |  | 100 | 12/15/2015 12:00:00 AM
PT Coupling | H28524-100 | 1.88 | 1.898 | 0.19 | 0.199 | Cam and Groove | Poly Food Grade | 2770515 | 15E POLY FOOD GRADE | 54312130 | Sleeve | Stainless Steel | 1.9342 |  | 100 | 12/15/2015 12:00:00 AM
PT Coupling | H28524-100 | 1.88 | 1.898 | 0.19 | 0.199 | Cam and Groove | Stainless Steel | 1400315 | 15C SS | 54115130 | Ferrule | Stainless Steel | 1.9342 |  | 250 | 12/15/2015 12:00:00 AM
PT Coupling | H28524-100 | 1.88 | 1.898 | 0.19 | 0.199 | Cam and Groove | Stainless Steel | 1400315 | 15C SS | 54312130 | Sleeve | Stainless Steel | 1.9342 |  | 250 | 12/15/2015 12:00:00 AM
PT Coupling | H28524-100 | 1.88 | 1.898 | 0.19 | 0.199 | Cam and Groove | Stainless Steel | 1400315L2 | 15C SS SLII | 54115130 | Ferrule | Stainless Steel | 1.9342 |  | 250 | 12/15/2015 12:00:00 AM
PT Coupling | H28524-100 | 1.88 | 1.898 | 0.19 | 0.199 | Cam and Groove | Stainless Steel | 1400315L2 | 15C SS SLII | 54312130 | Sleeve | Stainless Steel | 1.9342 |  | 250 | 12/15/2015 12:00:00 AM
PT Coupling | H28524-100 | 1.88 | 1.898 | 0.19 | 0.199 | Cam and Groove | Stainless Steel | 1400515 | 15E SS | 54115130 | Ferrule | Stainless Steel | 1.9342 |  | 250 | 12/15/2015 12:00:00 AM
PT Coupling | H28524-100 | 1.88 | 1.898 | 0.19 | 0.199 | Cam and Groove | Stainless Steel | 1400515 | 15E SS | 54312130 | Sleeve | Stainless Steel | 1.9342 |  | 250 | 12/15/2015 12:00:00 AM
PT Coupling | H28524-100 | 1.88 | 1.898 | 0.19 | 0.199 | Sanitary Crimp | Stainless Steel | 5771509 | 15TCC50 BODY W/BUMPER | 54115130P | Ferrule | Stainless Steel | 1.9342 |  | 600 | 12/15/2015 12:00:00 AM
PT Coupling | H28524-100 | 1.88 | 1.898 | 0.19 | 0.199 | Sanitary Crimp | Stainless Steel | 5771510 | 15BSFC50 BODY W/BUMPER | 54115130P | Ferrule | Stainless Steel | 1.9342 |  | 600 | 12/15/2015 12:00:00 AM
PT Coupling | H28524-100 | 1.88 | 1.898 | 0.19 | 0.199 | Sanitary Crimp | Stainless Steel | 5771512 | 15ILFC50 BODY W/BUMPER | 54115130P | Ferrule | Stainless Steel | 1.9342 |  | 600 | 12/15/2015 12:00:00 AM
PT Coupling | H28524-100 | 1.88 | 1.898 | 0.19 | 0.199 | Sanitary Crimp | Stainless Steel | 5771513 | 15ILMC50 BODY W/BUMPER | 54115130P | Ferrule | Stainless Steel | 1.9342 |  | 600 | 12/15/2015 12:00:00 AM
PT Coupling | H28524-100 | 1.88 | 1.898 | 0.19 | 0.199 | Sanitary Crimp | Stainless Steel | 5771515 | 15TEC50 BODY W/BUMPER | 54115130P | Ferrule | Stainless Steel | 1.9342 |  | 600 | 12/15/2015 12:00:00 AM
PT Coupling | H28524-100 | 1.88 | 1.898 | 0.19 | 0.199 | Sanitary Crimp | Stainless Steel | 5781509 | 15TCC50X BODY | 54115130P | Ferrule | Stainless Steel | 1.9342 |  | 600 | 12/15/2015 12:00:00 AM
PT Coupling | H28524-100 | 1.88 | 1.898 | 0.19 | 0.199 | Sanitary Crimp | Stainless Steel | 5781510 | 15BSFC50X BODY | 54115130P | Ferrule | Stainless Steel | 1.9342 |  | 600 | 12/15/2015 12:00:00 AM
PT Coupling | H28524-100 | 1.88 | 1.898 | 0.19 | 0.199 | Sanitary Crimp | Stainless Steel | 5781511 | 15BSMC50X BODY | 54115130P | Ferrule | Stainless Steel | 1.9342 |  | 600 | 12/15/2015 12:00:00 AM
PT Coupling | H28524-100 | 1.88 | 1.898 | 0.19 | 0.199 | Sanitary Crimp | Stainless Steel | 5781515 | 15TEC50X BODY | 54115130P | Ferrule | Stainless Steel | 1.9342 |  | 600 | 12/15/2015 12:00:00 AM
Dixon | H28524-100 | 1.883 | 1.897 | 0.191 | 0.198 | Sanitary Crimp | Stainless Steel | CSSR150CS | King Crimp Tri-Clover Stem | CF150-5SS | Ferrule | Stainless Steel | 1.931 |  | 250 | 12/14/2015 12:00:00 AM
Dixon | H28524-100 | 1.898 | 1.913 | 0.199 | 0.206 | Sanitary Crimp | Stainless Steel | CSSR150CS | King Crimp Tri-Clover Stem | CF150-5SS | Ferrule | Stainless Steel | 1.943 |  | 250 | 12/14/2015 12:00:00 AM
PT Coupling | H28524-100 | 1.9 | 1.918 | 0.2 | 0.209 | Cam and Groove | Poly Food Grade | 2770315 | 15C POLY FOOD GRADE | 54115200 | Ferrule | Stainless Steel | 1.9498 |  | 100 | 12/15/2015 12:00:00 AM
PT Coupling | H28524-100 | 1.9 | 1.918 | 0.2 | 0.209 | Cam and Groove | Poly Food Grade | 2770315 | 15C POLY FOOD GRADE | 54315200 | Sleeve | Stainless Steel | 1.9498 |  | 100 | 12/15/2015 12:00:00 AM
PT Coupling | H28524-100 | 1.9 | 1.918 | 0.2 | 0.209 | Cam and Groove | Poly Food Grade | 2770515 | 15E POLY FOOD GRADE | 54115200 | Ferrule | Stainless Steel | 1.9498 |  | 100 | 12/15/2015 12:00:00 AM
PT Coupling | H28524-100 | 1.9 | 1.918 | 0.2 | 0.209 | Cam and Groove | Poly Food Grade | 2770515 | 15E POLY FOOD GRADE | 54315200 | Sleeve | Stainless Steel | 1.9498 |  | 100 | 12/15/2015 12:00:00 AM
PT Coupling | H28524-100 | 1.9 | 1.918 | 0.2 | 0.209 | Cam and Groove | Stainless Steel | 1400315 | 15C SS | 54115200 | Ferrule | Stainless Steel | 1.9498 |  | 250 | 12/15/2015 12:00:00 AM
PT Coupling | H28524-100 | 1.9 | 1.918 | 0.2 | 0.209 | Cam and Groove | Stainless Steel | 1400315 | 15C SS | 54315200 | Sleeve | Stainless Steel | 1.9498 |  | 250 | 12/15/2015 12:00:00 AM
PT Coupling | H28524-100 | 1.9 | 1.918 | 0.2 | 0.209 | Cam and Groove | Stainless Steel | 1400315L2 | 15C SS SLII | 54115200 | Ferrule | Stainless Steel | 1.9498 |  | 250 | 12/15/2015 12:00:00 AM
PT Coupling | H28524-100 | 1.9 | 1.918 | 0.2 | 0.209 | Cam and Groove | Stainless Steel | 1400315L2 | 15C SS SLII | 54315200 | Sleeve | Stainless Steel | 1.9498 |  | 250 | 12/15/2015 12:00:00 AM
PT Coupling | H28524-100 | 1.9 | 1.918 | 0.2 | 0.209 | Cam and Groove | Stainless Steel | 1400515 | 15E SS | 54115200 | Ferrule | Stainless Steel | 1.9498 |  | 250 | 12/15/2015 12:00:00 AM
PT Coupling | H28524-100 | 1.9 | 1.918 | 0.2 | 0.209 | Cam and Groove | Stainless Steel | 1400515 | 15E SS | 54315200 | Sleeve | Stainless Steel | 1.9498 |  | 250 | 12/15/2015 12:00:00 AM
PT Coupling | H28524-100 | 1.9 | 1.918 | 0.2 | 0.209 | Sanitary Crimp | Stainless Steel | 5771509 | 15TCC50 BODY W/BUMPER | 54115200P | Ferrule | Stainless Steel | 1.9498 |  | 600 | 12/15/2015 12:00:00 AM
PT Coupling | H28524-100 | 1.9 | 1.918 | 0.2 | 0.209 | Sanitary Crimp | Stainless Steel | 5771510 | 15BSFC50 BODY W/BUMPER | 54115200P | Ferrule | Stainless Steel | 1.9498 |  | 600 | 12/15/2015 12:00:00 AM
PT Coupling | H28524-100 | 1.9 | 1.918 | 0.2 | 0.209 | Sanitary Crimp | Stainless Steel | 5771512 | 15ILFC50 BODY W/BUMPER | 54115200P | Ferrule | Stainless Steel | 1.9498 |  | 600 | 12/15/2015 12:00:00 AM
PT Coupling | H28524-100 | 1.9 | 1.918 | 0.2 | 0.209 | Sanitary Crimp | Stainless Steel | 5771513 | 15ILMC50 BODY W/BUMPER | 54115200P | Ferrule | Stainless Steel | 1.9498 |  | 600 | 12/15/2015 12:00:00 AM
PT Coupling | H28524-100 | 1.9 | 1.918 | 0.2 | 0.209 | Sanitary Crimp | Stainless Steel | 5771515 | 15TEC50 BODY W/BUMPER | 54115200P | Ferrule | Stainless Steel | 1.9498 |  | 600 | 12/15/2015 12:00:00 AM
PT Coupling | H28524-100 | 1.9 | 1.918 | 0.2 | 0.209 | Sanitary Crimp | Stainless Steel | 5781509 | 15TCC50X BODY | 54115200P | Ferrule | Stainless Steel | 1.9498 |  | 600 | 12/15/2015 12:00:00 AM
PT Coupling | H28524-100 | 1.9 | 1.918 | 0.2 | 0.209 | Sanitary Crimp | Stainless Steel | 5781510 | 15BSFC50X BODY | 54115200P | Ferrule | Stainless Steel | 1.9498 |  | 600 | 12/15/2015 12:00:00 AM
PT Coupling | H28524-100 | 1.9 | 1.918 | 0.2 | 0.209 | Sanitary Crimp | Stainless Steel | 5781511 | 15BSMC50X BODY | 54115200P | Ferrule | Stainless Steel | 1.9498 |  | 600 | 12/15/2015 12:00:00 AM
PT Coupling | H28524-100 | 1.9 | 1.918 | 0.2 | 0.209 | Sanitary Crimp | Stainless Steel | 5781515 | 15TEC50X BODY | 54115200P | Ferrule | Stainless Steel | 1.9498 |  | 600 | 12/15/2015 12:00:00 AM
Dixon | H28524-100 | 1.914 | 1.929 | 0.207 | 0.214 | Sanitary Crimp | Stainless Steel | CSSR150CS | King Crimp Tri-Clover Stem | CF150-5SS | Ferrule | Stainless Steel | 1.955 |  | 250 | 12/14/2015 12:00:00 AM
PT Coupling | H28524-100 | 1.92 | 1.938 | 0.21 | 0.219 | Cam and Groove | Poly Food Grade | 2770315 | 15C POLY FOOD GRADE | 54115200 | Ferrule | Stainless Steel | 1.9654 |  | 100 | 12/15/2015 12:00:00 AM
PT Coupling | H28524-100 | 1.92 | 1.938 | 0.21 | 0.219 | Cam and Groove | Poly Food Grade | 2770315 | 15C POLY FOOD GRADE | 54315200 | Sleeve | Stainless Steel | 1.9654 |  | 100 | 12/15/2015 12:00:00 AM
PT Coupling | H28524-100 | 1.92 | 1.938 | 0.21 | 0.219 | Cam and Groove | Poly Food Grade | 2770515 | 15E POLY FOOD GRADE | 54115200 | Ferrule | Stainless Steel | 1.9654 |  | 100 | 12/15/2015 12:00:00 AM
PT Coupling | H28524-100 | 1.92 | 1.938 | 0.21 | 0.219 | Cam and Groove | Poly Food Grade | 2770515 | 15E POLY FOOD GRADE | 54315200 | Sleeve | Stainless Steel | 1.9654 |  | 100 | 12/15/2015 12:00:00 AM
PT Coupling | H28524-100 | 1.92 | 1.938 | 0.21 | 0.219 | Cam and Groove | Stainless Steel | 1400315 | 15C SS | 54115200 | Ferrule | Stainless Steel | 1.9654 |  | 250 | 12/15/2015 12:00:00 AM
PT Coupling | H28524-100 | 1.92 | 1.938 | 0.21 | 0.219 | Cam and Groove | Stainless Steel | 1400315 | 15C SS | 54315200 | Sleeve | Stainless Steel | 1.9654 |  | 250 | 12/15/2015 12:00:00 AM
PT Coupling | H28524-100 | 1.92 | 1.938 | 0.21 | 0.219 | Cam and Groove | Stainless Steel | 1400315L2 | 15C SS SLII | 54115200 | Ferrule | Stainless Steel | 1.9654 |  | 250 | 12/15/2015 12:00:00 AM
PT Coupling | H28524-100 | 1.92 | 1.938 | 0.21 | 0.219 | Cam and Groove | Stainless Steel | 1400315L2 | 15C SS SLII | 54315200 | Sleeve | Stainless Steel | 1.9654 |  | 250 | 12/15/2015 12:00:00 AM
PT Coupling | H28524-100 | 1.92 | 1.938 | 0.21 | 0.219 | Cam and Groove | Stainless Steel | 1400515 | 15E SS | 54115200 | Ferrule | Stainless Steel | 1.9654 |  | 250 | 12/15/2015 12:00:00 AM
PT Coupling | H28524-100 | 1.92 | 1.938 | 0.21 | 0.219 | Cam and Groove | Stainless Steel | 1400515 | 15E SS | 54315200 | Sleeve | Stainless Steel | 1.9654 |  | 250 | 12/15/2015 12:00:00 AM
PT Coupling | H28524-100 | 1.92 | 1.938 | 0.21 | 0.219 | Sanitary Crimp | Stainless Steel | 5771509 | 15TCC50 BODY W/BUMPER | 54115200P | Ferrule | Stainless Steel | 1.9654 |  | 600 | 12/15/2015 12:00:00 AM
PT Coupling | H28524-100 | 1.92 | 1.938 | 0.21 | 0.219 | Sanitary Crimp | Stainless Steel | 5771510 | 15BSFC50 BODY W/BUMPER | 54115200P | Ferrule | Stainless Steel | 1.9654 |  | 600 | 12/15/2015 12:00:00 AM
PT Coupling | H28524-100 | 1.92 | 1.938 | 0.21 | 0.219 | Sanitary Crimp | Stainless Steel | 5771512 | 15ILFC50 BODY W/BUMPER | 54115200P | Ferrule | Stainless Steel | 1.9654 |  | 600 | 12/15/2015 12:00:00 AM
PT Coupling | H28524-100 | 1.92 | 1.938 | 0.21 | 0.219 | Sanitary Crimp | Stainless Steel | 5771513 | 15ILMC50 BODY W/BUMPER | 54115200P | Ferrule | Stainless Steel | 1.9654 |  | 600 | 12/15/2015 12:00:00 AM
PT Coupling | H28524-100 | 1.92 | 1.938 | 0.21 | 0.219 | Sanitary Crimp | Stainless Steel | 5771515 | 15TEC50 BODY W/BUMPER | 54115200P | Ferrule | Stainless Steel | 1.9654 |  | 600 | 12/15/2015 12:00:00 AM
PT Coupling | H28524-100 | 1.92 | 1.938 | 0.21 | 0.219 | Sanitary Crimp | Stainless Steel | 5781509 | 15TCC50X BODY | 54115200P | Ferrule | Stainless Steel | 1.9654 |  | 600 | 12/15/2015 12:00:00 AM
PT Coupling | H28524-100 | 1.92 | 1.938 | 0.21 | 0.219 | Sanitary Crimp | Stainless Steel | 5781510 | 15BSFC50X BODY | 54115200P | Ferrule | Stainless Steel | 1.9654 |  | 600 | 12/15/2015 12:00:00 AM
PT Coupling | H28524-100 | 1.92 | 1.938 | 0.21 | 0.219 | Sanitary Crimp | Stainless Steel | 5781511 | 15BSMC50X BODY | 54115200P | Ferrule | Stainless Steel | 1.9654 |  | 600 | 12/15/2015 12:00:00 AM
PT Coupling | H28524-100 | 1.92 | 1.938 | 0.21 | 0.219 | Sanitary Crimp | Stainless Steel | 5781515 | 15TEC50X BODY | 54115200P | Ferrule | Stainless Steel | 1.9654 |  | 600 | 12/15/2015 12:00:00 AM
Dixon | H28524-100 | 1.93 | 1.944 | 0.215 | 0.222 | Sanitary Crimp | Stainless Steel | CSSR150CS | King Crimp Tri-Clover Stem | CF150-5SS | Ferrule | Stainless Steel | 1.968 |  | 250 | 12/14/2015 12:00:00 AM
PT Coupling | H28524-100 | 1.94 | 1.958 | 0.22 | 0.229 | Cam and Groove | Poly Food Grade | 2770315 | 15C POLY FOOD GRADE | 54115200 | Ferrule | Stainless Steel | 1.981 |  | 100 | 12/15/2015 12:00:00 AM
PT Coupling | H28524-100 | 1.94 | 1.958 | 0.22 | 0.229 | Cam and Groove | Poly Food Grade | 2770315 | 15C POLY FOOD GRADE | 54315200 | Sleeve | Stainless Steel | 1.981 |  | 100 | 12/15/2015 12:00:00 AM
PT Coupling | H28524-100 | 1.94 | 1.958 | 0.22 | 0.229 | Cam and Groove | Poly Food Grade | 2770515 | 15E POLY FOOD GRADE | 54115200 | Ferrule | Stainless Steel | 1.981 |  | 100 | 12/15/2015 12:00:00 AM
PT Coupling | H28524-100 | 1.94 | 1.958 | 0.22 | 0.229 | Cam and Groove | Poly Food Grade | 2770515 | 15E POLY FOOD GRADE | 54315200 | Sleeve | Stainless Steel | 1.981 |  | 100 | 12/15/2015 12:00:00 AM
PT Coupling | H28524-100 | 1.94 | 1.958 | 0.22 | 0.229 | Cam and Groove | Stainless Steel | 1400315 | 15C SS | 54115200 | Ferrule | Stainless Steel | 1.981 |  | 250 | 12/15/2015 12:00:00 AM
PT Coupling | H28524-100 | 1.94 | 1.958 | 0.22 | 0.229 | Cam and Groove | Stainless Steel | 1400315 | 15C SS | 54315200 | Sleeve | Stainless Steel | 1.981 |  | 250 | 12/15/2015 12:00:00 AM
PT Coupling | H28524-100 | 1.94 | 1.958 | 0.22 | 0.229 | Cam and Groove | Stainless Steel | 1400315L2 | 15C SS SLII | 54115200 | Ferrule | Stainless Steel | 1.981 |  | 250 | 12/15/2015 12:00:00 AM
PT Coupling | H28524-100 | 1.94 | 1.958 | 0.22 | 0.229 | Cam and Groove | Stainless Steel | 1400315L2 | 15C SS SLII | 54315200 | Sleeve | Stainless Steel | 1.981 |  | 250 | 12/15/2015 12:00:00 AM
PT Coupling | H28524-100 | 1.94 | 1.958 | 0.22 | 0.229 | Cam and Groove | Stainless Steel | 1400515 | 15E SS | 54115200 | Ferrule | Stainless Steel | 1.981 |  | 250 | 12/15/2015 12:00:00 AM
PT Coupling | H28524-100 | 1.94 | 1.958 | 0.22 | 0.229 | Cam and Groove | Stainless Steel | 1400515 | 15E SS | 54315200 | Sleeve | Stainless Steel | 1.981 |  | 250 | 12/15/2015 12:00:00 AM
PT Coupling | H28524-100 | 1.94 | 1.958 | 0.22 | 0.229 | Sanitary Crimp | Stainless Steel | 5771509 | 15TCC50 BODY W/BUMPER | 54115200P | Ferrule | Stainless Steel | 1.981 |  | 600 | 12/15/2015 12:00:00 AM
PT Coupling | H28524-100 | 1.94 | 1.958 | 0.22 | 0.229 | Sanitary Crimp | Stainless Steel | 5771510 | 15BSFC50 BODY W/BUMPER | 54115200P | Ferrule | Stainless Steel | 1.981 |  | 600 | 12/15/2015 12:00:00 AM
PT Coupling | H28524-100 | 1.94 | 1.958 | 0.22 | 0.229 | Sanitary Crimp | Stainless Steel | 5771512 | 15ILFC50 BODY W/BUMPER | 54115200P | Ferrule | Stainless Steel | 1.981 |  | 600 | 12/15/2015 12:00:00 AM
PT Coupling | H28524-100 | 1.94 | 1.958 | 0.22 | 0.229 | Sanitary Crimp | Stainless Steel | 5771513 | 15ILMC50 BODY W/BUMPER | 54115200P | Ferrule | Stainless Steel | 1.981 |  | 600 | 12/15/2015 12:00:00 AM
PT Coupling | H28524-100 | 1.94 | 1.958 | 0.22 | 0.229 | Sanitary Crimp | Stainless Steel | 5771515 | 15TEC50 BODY W/BUMPER | 54115200P | Ferrule | Stainless Steel | 1.981 |  | 600 | 12/15/2015 12:00:00 AM
PT Coupling | H28524-100 | 1.94 | 1.958 | 0.22 | 0.229 | Sanitary Crimp | Stainless Steel | 5781509 | 15TCC50X BODY | 54115200P | Ferrule | Stainless Steel | 1.981 |  | 600 | 12/15/2015 12:00:00 AM
PT Coupling | H28524-100 | 1.94 | 1.958 | 0.22 | 0.229 | Sanitary Crimp | Stainless Steel | 5781510 | 15BSFC50X BODY | 54115200P | Ferrule | Stainless Steel | 1.981 |  | 600 | 12/15/2015 12:00:00 AM
PT Coupling | H28524-100 | 1.94 | 1.958 | 0.22 | 0.229 | Sanitary Crimp | Stainless Steel | 5781511 | 15BSMC50X BODY | 54115200P | Ferrule | Stainless Steel | 1.981 |  | 600 | 12/15/2015 12:00:00 AM
PT Coupling | H28524-100 | 1.94 | 1.958 | 0.22 | 0.229 | Sanitary Crimp | Stainless Steel | 5781515 | 15TEC50X BODY | 54115200P | Ferrule | Stainless Steel | 1.981 |  | 600 | 12/15/2015 12:00:00 AM
Dixon | H28524-100 | 1.945 | 1.96 | 0.223 | 0.229 | Sanitary Crimp | Stainless Steel | CSSR150CS | King Crimp Tri-Clover Stem | CF150-6SS | Ferrule | Stainless Steel | 1.98 |  | 250 | 12/14/2015 12:00:00 AM
Dixon | H28524-100 | 1.961 | 1.976 | 0.23 | 0.237 | Sanitary Crimp | Stainless Steel | CSSR150CS | King Crimp Tri-Clover Stem | CF150-6SS | Ferrule | Stainless Steel | 1.992 |  | 250 | 12/14/2015 12:00:00 AM
PT Coupling | H28524-100 | 1.96 | 1.978 | 0.23 | 0.239 | Cam and Groove | Poly Food Grade | 2770315 | 15C POLY FOOD GRADE | 54115202 | Ferrule | Stainless Steel | 1.9966 |  | 100 | 12/15/2015 12:00:00 AM
PT Coupling | H28524-100 | 1.96 | 1.978 | 0.23 | 0.239 | Cam and Groove | Poly Food Grade | 2770315 | 15C POLY FOOD GRADE | 54315202 | Sleeve | Stainless Steel | 1.9966 |  | 100 | 12/15/2015 12:00:00 AM
PT Coupling | H28524-100 | 1.96 | 1.978 | 0.23 | 0.239 | Cam and Groove | Poly Food Grade | 2770515 | 15E POLY FOOD GRADE | 54115202 | Ferrule | Stainless Steel | 1.9966 |  | 100 | 12/15/2015 12:00:00 AM
PT Coupling | H28524-100 | 1.96 | 1.978 | 0.23 | 0.239 | Cam and Groove | Poly Food Grade | 2770515 | 15E POLY FOOD GRADE | 54315202 | Sleeve | Stainless Steel | 1.9966 |  | 100 | 12/15/2015 12:00:00 AM
PT Coupling | H28524-100 | 1.96 | 1.978 | 0.23 | 0.239 | Cam and Groove | Stainless Steel | 1400315 | 15C SS | 54115202 | Ferrule | Stainless Steel | 1.9966 |  | 250 | 12/15/2015 12:00:00 AM
PT Coupling | H28524-100 | 1.96 | 1.978 | 0.23 | 0.239 | Cam and Groove | Stainless Steel | 1400315 | 15C SS | 54315202 | Sleeve | Stainless Steel | 1.9966 |  | 250 | 12/15/2015 12:00:00 AM
PT Coupling | H28524-100 | 1.96 | 1.978 | 0.23 | 0.239 | Cam and Groove | Stainless Steel | 1400315L2 | 15C SS SLII | 54115202 | Ferrule | Stainless Steel | 1.9966 |  | 250 | 12/15/2015 12:00:00 AM
PT Coupling | H28524-100 | 1.96 | 1.978 | 0.23 | 0.239 | Cam and Groove | Stainless Steel | 1400315L2 | 15C SS SLII | 54315202 | Sleeve | Stainless Steel | 1.9966 |  | 250 | 12/15/2015 12:00:00 AM
PT Coupling | H28524-100 | 1.96 | 1.978 | 0.23 | 0.239 | Cam and Groove | Stainless Steel | 1400515 | 15E SS | 54115202 | Ferrule | Stainless Steel | 1.9966 |  | 250 | 12/15/2015 12:00:00 AM
PT Coupling | H28524-100 | 1.96 | 1.978 | 0.23 | 0.239 | Cam and Groove | Stainless Steel | 1400515 | 15E SS | 54315202 | Sleeve | Stainless Steel | 1.9966 |  | 250 | 12/15/2015 12:00:00 AM
PT Coupling | H28524-100 | 1.96 | 1.978 | 0.23 | 0.239 | Sanitary Crimp | Stainless Steel | 5771509 | 15TCC50 BODY W/BUMPER | 54115202P | Ferrule | Stainless Steel | 1.9966 |  | 600 | 12/15/2015 12:00:00 AM
PT Coupling | H28524-100 | 1.96 | 1.978 | 0.23 | 0.239 | Sanitary Crimp | Stainless Steel | 5771510 | 15BSFC50 BODY W/BUMPER | 54115202P | Ferrule | Stainless Steel | 1.9966 |  | 600 | 12/15/2015 12:00:00 AM
PT Coupling | H28524-100 | 1.96 | 1.978 | 0.23 | 0.239 | Sanitary Crimp | Stainless Steel | 5771512 | 15ILFC50 BODY W/BUMPER | 54115202P | Ferrule | Stainless Steel | 1.9966 |  | 600 | 12/15/2015 12:00:00 AM
PT Coupling | H28524-100 | 1.96 | 1.978 | 0.23 | 0.239 | Sanitary Crimp | Stainless Steel | 5771513 | 15ILMC50 BODY W/BUMPER | 54115202P | Ferrule | Stainless Steel | 1.9966 |  | 600 | 12/15/2015 12:00:00 AM
PT Coupling | H28524-100 | 1.96 | 1.978 | 0.23 | 0.239 | Sanitary Crimp | Stainless Steel | 5771515 | 15TEC50 BODY W/BUMPER | 54115202P | Ferrule | Stainless Steel | 1.9966 |  | 600 | 12/15/2015 12:00:00 AM
PT Coupling | H28524-100 | 1.96 | 1.978 | 0.23 | 0.239 | Sanitary Crimp | Stainless Steel | 5781509 | 15TCC50X BODY | 54115202P | Ferrule | Stainless Steel | 1.9966 |  | 600 | 12/15/2015 12:00:00 AM
PT Coupling | H28524-100 | 1.96 | 1.978 | 0.23 | 0.239 | Sanitary Crimp | Stainless Steel | 5781510 | 15BSFC50X BODY | 54115202P | Ferrule | Stainless Steel | 1.9966 |  | 600 | 12/15/2015 12:00:00 AM
PT Coupling | H28524-100 | 1.96 | 1.978 | 0.23 | 0.239 | Sanitary Crimp | Stainless Steel | 5781511 | 15BSMC50X BODY | 54115202P | Ferrule | Stainless Steel | 1.9966 |  | 600 | 12/15/2015 12:00:00 AM
PT Coupling | H28524-100 | 1.96 | 1.978 | 0.23 | 0.239 | Sanitary Crimp | Stainless Steel | 5781515 | 15TEC50X BODY | 54115202P | Ferrule | Stainless Steel | 1.9966 |  | 600 | 12/15/2015 12:00:00 AM
Dixon | H28524-100 | 1.977 | 1.991 | 0.238 | 0.245 | Sanitary Crimp | Stainless Steel | CSSR150CS | King Crimp Tri-Clover Stem | CF150-6SS | Ferrule | Stainless Steel | 2.005 |  | 250 | 12/14/2015 12:00:00 AM
PT Coupling | H28524-100 | 1.98 | 1.998 | 0.24 | 0.249 | Cam and Groove | Poly Food Grade | 2770315 | 15C POLY FOOD GRADE | 54115202 | Ferrule | Stainless Steel | 2.0122 |  | 100 | 12/15/2015 12:00:00 AM
PT Coupling | H28524-100 | 1.98 | 1.998 | 0.24 | 0.249 | Cam and Groove | Poly Food Grade | 2770315 | 15C POLY FOOD GRADE | 54315202 | Sleeve | Stainless Steel | 2.0122 |  | 100 | 12/15/2015 12:00:00 AM
PT Coupling | H28524-100 | 1.98 | 1.998 | 0.24 | 0.249 | Cam and Groove | Poly Food Grade | 2770515 | 15E POLY FOOD GRADE | 54115202 | Ferrule | Stainless Steel | 2.0122 |  | 100 | 12/15/2015 12:00:00 AM
PT Coupling | H28524-100 | 1.98 | 1.998 | 0.24 | 0.249 | Cam and Groove | Poly Food Grade | 2770515 | 15E POLY FOOD GRADE | 54315202 | Sleeve | Stainless Steel | 2.0122 |  | 100 | 12/15/2015 12:00:00 AM
PT Coupling | H28524-100 | 1.98 | 1.998 | 0.24 | 0.249 | Cam and Groove | Stainless Steel | 1400315 | 15C SS | 54115202 | Ferrule | Stainless Steel | 2.0122 |  | 250 | 12/15/2015 12:00:00 AM
PT Coupling | H28524-100 | 1.98 | 1.998 | 0.24 | 0.249 | Cam and Groove | Stainless Steel | 1400315 | 15C SS | 54315202 | Sleeve | Stainless Steel | 2.0122 |  | 250 | 12/15/2015 12:00:00 AM
PT Coupling | H28524-100 | 1.98 | 1.998 | 0.24 | 0.249 | Cam and Groove | Stainless Steel | 1400315L2 | 15C SS SLII | 54115202 | Ferrule | Stainless Steel | 2.0122 |  | 250 | 12/15/2015 12:00:00 AM
PT Coupling | H28524-100 | 1.98 | 1.998 | 0.24 | 0.249 | Cam and Groove | Stainless Steel | 1400315L2 | 15C SS SLII | 54315202 | Sleeve | Stainless Steel | 2.0122 |  | 250 | 12/15/2015 12:00:00 AM
PT Coupling | H28524-100 | 1.98 | 1.998 | 0.24 | 0.249 | Cam and Groove | Stainless Steel | 1400515 | 15E SS | 54115202 | Ferrule | Stainless Steel | 2.0122 |  | 250 | 12/15/2015 12:00:00 AM
PT Coupling | H28524-100 | 1.98 | 1.998 | 0.24 | 0.249 | Cam and Groove | Stainless Steel | 1400515 | 15E SS | 54315202 | Sleeve | Stainless Steel | 2.0122 |  | 250 | 12/15/2015 12:00:00 AM
PT Coupling | H28524-100 | 1.98 | 1.998 | 0.24 | 0.249 | Sanitary Crimp | Stainless Steel | 5771509 | 15TCC50 BODY W/BUMPER | 54115202P | Ferrule | Stainless Steel | 2.0122 |  | 600 | 12/15/2015 12:00:00 AM
PT Coupling | H28524-100 | 1.98 | 1.998 | 0.24 | 0.249 | Sanitary Crimp | Stainless Steel | 5771510 | 15BSFC50 BODY W/BUMPER | 54115202P | Ferrule | Stainless Steel | 2.0122 |  | 600 | 12/15/2015 12:00:00 AM
PT Coupling | H28524-100 | 1.98 | 1.998 | 0.24 | 0.249 | Sanitary Crimp | Stainless Steel | 5771512 | 15ILFC50 BODY W/BUMPER | 54115202P | Ferrule | Stainless Steel | 2.0122 |  | 600 | 12/15/2015 12:00:00 AM
PT Coupling | H28524-100 | 1.98 | 1.998 | 0.24 | 0.249 | Sanitary Crimp | Stainless Steel | 5771513 | 15ILMC50 BODY W/BUMPER | 54115202P | Ferrule | Stainless Steel | 2.0122 |  | 600 | 12/15/2015 12:00:00 AM
PT Coupling | H28524-100 | 1.98 | 1.998 | 0.24 | 0.249 | Sanitary Crimp | Stainless Steel | 5771515 | 15TEC50 BODY W/BUMPER | 54115202P | Ferrule | Stainless Steel | 2.0122 |  | 600 | 12/15/2015 12:00:00 AM
PT Coupling | H28524-100 | 1.98 | 1.998 | 0.24 | 0.249 | Sanitary Crimp | Stainless Steel | 5781509 | 15TCC50X BODY | 54115202P | Ferrule | Stainless Steel | 2.0122 |  | 600 | 12/15/2015 12:00:00 AM
PT Coupling | H28524-100 | 1.98 | 1.998 | 0.24 | 0.249 | Sanitary Crimp | Stainless Steel | 5781510 | 15BSFC50X BODY | 54115202P | Ferrule | Stainless Steel | 2.0122 |  | 600 | 12/15/2015 12:00:00 AM
PT Coupling | H28524-100 | 1.98 | 1.998 | 0.24 | 0.249 | Sanitary Crimp | Stainless Steel | 5781511 | 15BSMC50X BODY | 54115202P | Ferrule | Stainless Steel | 2.0122 |  | 600 | 12/15/2015 12:00:00 AM
PT Coupling | H28524-100 | 1.98 | 1.998 | 0.24 | 0.249 | Sanitary Crimp | Stainless Steel | 5781515 | 15TEC50X BODY | 54115202P | Ferrule | Stainless Steel | 2.0122 |  | 600 | 12/15/2015 12:00:00 AM
Dixon | H28524-100 | 1.992 | 2.007 | 0.246 | 0.253 | Sanitary Crimp | Stainless Steel | CSSR150CS | King Crimp Tri-Clover Stem | CF150-6SS | Ferrule | Stainless Steel | 2.017 |  | 250 | 12/14/2015 12:00:00 AM
PT Coupling | H28524-100 | 2 | 2.018 | 0.25 | 0.259 | Cam and Groove | Poly Food Grade | 2770315 | 15C POLY FOOD GRADE | 54115202 | Ferrule | Stainless Steel | 2.0278 |  | 100 | 12/15/2015 12:00:00 AM
PT Coupling | H28524-100 | 2 | 2.018 | 0.25 | 0.259 | Cam and Groove | Poly Food Grade | 2770315 | 15C POLY FOOD GRADE | 54315202 | Sleeve | Stainless Steel | 2.0278 |  | 100 | 12/15/2015 12:00:00 AM
PT Coupling | H28524-100 | 2 | 2.018 | 0.25 | 0.259 | Cam and Groove | Poly Food Grade | 2770515 | 15E POLY FOOD GRADE | 54115202 | Ferrule | Stainless Steel | 2.0278 |  | 100 | 12/15/2015 12:00:00 AM
PT Coupling | H28524-100 | 2 | 2.018 | 0.25 | 0.259 | Cam and Groove | Poly Food Grade | 2770515 | 15E POLY FOOD GRADE | 54315202 | Sleeve | Stainless Steel | 2.0278 |  | 100 | 12/15/2015 12:00:00 AM
PT Coupling | H28524-100 | 2 | 2.018 | 0.25 | 0.259 | Cam and Groove | Stainless Steel | 1400315 | 15C SS | 54115202 | Ferrule | Stainless Steel | 2.0278 |  | 250 | 12/15/2015 12:00:00 AM
PT Coupling | H28524-100 | 2 | 2.018 | 0.25 | 0.259 | Cam and Groove | Stainless Steel | 1400315 | 15C SS | 54315202 | Sleeve | Stainless Steel | 2.0278 |  | 250 | 12/15/2015 12:00:00 AM
PT Coupling | H28524-100 | 2 | 2.018 | 0.25 | 0.259 | Cam and Groove | Stainless Steel | 1400315L2 | 15C SS SLII | 54115202 | Ferrule | Stainless Steel | 2.0278 |  | 250 | 12/15/2015 12:00:00 AM
PT Coupling | H28524-100 | 2 | 2.018 | 0.25 | 0.259 | Cam and Groove | Stainless Steel | 1400315L2 | 15C SS SLII | 54315202 | Sleeve | Stainless Steel | 2.0278 |  | 250 | 12/15/2015 12:00:00 AM
PT Coupling | H28524-100 | 2 | 2.018 | 0.25 | 0.259 | Cam and Groove | Stainless Steel | 1400515 | 15E SS | 54115202 | Ferrule | Stainless Steel | 2.0278 |  | 250 | 12/15/2015 12:00:00 AM
PT Coupling | H28524-100 | 2 | 2.018 | 0.25 | 0.259 | Cam and Groove | Stainless Steel | 1400515 | 15E SS | 54315202 | Sleeve | Stainless Steel | 2.0278 |  | 250 | 12/15/2015 12:00:00 AM
PT Coupling | H28524-100 | 2 | 2.018 | 0.25 | 0.259 | Sanitary Crimp | Stainless Steel | 5771509 | 15TCC50 BODY W/BUMPER | 54115202P | Ferrule | Stainless Steel | 2.0278 |  | 600 | 12/15/2015 12:00:00 AM
PT Coupling | H28524-100 | 2 | 2.018 | 0.25 | 0.259 | Sanitary Crimp | Stainless Steel | 5771510 | 15BSFC50 BODY W/BUMPER | 54115202P | Ferrule | Stainless Steel | 2.0278 |  | 600 | 12/15/2015 12:00:00 AM
PT Coupling | H28524-100 | 2 | 2.018 | 0.25 | 0.259 | Sanitary Crimp | Stainless Steel | 5771512 | 15ILFC50 BODY W/BUMPER | 54115202P | Ferrule | Stainless Steel | 2.0278 |  | 600 | 12/15/2015 12:00:00 AM
PT Coupling | H28524-100 | 2 | 2.018 | 0.25 | 0.259 | Sanitary Crimp | Stainless Steel | 5771513 | 15ILMC50 BODY W/BUMPER | 54115202P | Ferrule | Stainless Steel | 2.0278 |  | 600 | 12/15/2015 12:00:00 AM
PT Coupling | H28524-100 | 2 | 2.018 | 0.25 | 0.259 | Sanitary Crimp | Stainless Steel | 5771515 | 15TEC50 BODY W/BUMPER | 54115202P | Ferrule | Stainless Steel | 2.0278 |  | 600 | 12/15/2015 12:00:00 AM
PT Coupling | H28524-100 | 2 | 2.018 | 0.25 | 0.259 | Sanitary Crimp | Stainless Steel | 5781509 | 15TCC50X BODY | 54115202P | Ferrule | Stainless Steel | 2.0278 |  | 600 | 12/15/2015 12:00:00 AM
PT Coupling | H28524-100 | 2 | 2.018 | 0.25 | 0.259 | Sanitary Crimp | Stainless Steel | 5781510 | 15BSFC50X BODY | 54115202P | Ferrule | Stainless Steel | 2.0278 |  | 600 | 12/15/2015 12:00:00 AM
PT Coupling | H28524-100 | 2 | 2.018 | 0.25 | 0.259 | Sanitary Crimp | Stainless Steel | 5781511 | 15BSMC50X BODY | 54115202P | Ferrule | Stainless Steel | 2.0278 |  | 600 | 12/15/2015 12:00:00 AM
PT Coupling | H28524-100 | 2 | 2.018 | 0.25 | 0.259 | Sanitary Crimp | Stainless Steel | 5781515 | 15TEC50X BODY | 54115202P | Ferrule | Stainless Steel | 2.0278 |  | 600 | 12/15/2015 12:00:00 AM