## Supplier Crimp Specs
Supplier Name | Hose Part Number | Min Hose OD (inch) | Max Hose OD (inch) | Min Wall Thickness (inch) | Max Wall Thickness (inch) | Attachment Style | Fitting Material | Fitting Option | Fitting Description | Mating Sleeve / Ferrule | Sleeve / Ferrule Description | Sleeve / Ferrule Material | Crimp Diameter Recommendation (inch) | Crimp Position (inch) | Working PSI | Revision Date
PT Coupling | H969012 | 1.94 | 1.958 | 0.595 | 0.604 | Combination Nipple | Aluminum | 85640150 | PTCN150 ALUMINUM | 54115200 | Ferrule | Stainless Steel | 1.816 |  | 250 | 12/15/2015 12:00:00 AM