## Supplier Crimp Specs
Supplier Name | Hose Part Number | Min Hose OD (inch) | Max Hose OD (inch) | Min Wall Thickness (inch) | Max Wall Thickness (inch) | Attachment Style | Fitting Material | Fitting Option | Fitting Description | Mating Sleeve / Ferrule | Sleeve / Ferrule Description | Sleeve / Ferrule Material | Crimp Diameter Recommendation (inch) | Crimp Position (inch) | Working PSI | Revision Date
Campbell | H969924-150 | 2.14 | 2.154 | 0.32 | 0.327 | Crimp | Ductile Iron | GJF-6 | Ground Joint Coupling | FPS150212L | Ferrule | Steel | 2.13 |  | 600 | 12/15/2015 12:00:00 AM
Campbell | H969924-150 | 2.14 | 2.154 | 0.32 | 0.327 | Crimp | Ductile Iron | IMS-6 | Interlocking Male Stem | FPS150212L | Ferrule | Steel | 2.13 |  | 600 | 12/15/2015 12:00:00 AM
Campbell | H969924-150 | 2.14 | 2.154 | 0.32 | 0.327 | Crimp | Ductile Iron | RGJF-6 | Ground Joint Coupling | FPS150212L | Ferrule | Steel | 2.13 |  | 600 | 12/15/2015 12:00:00 AM
Campbell | H969924-150 | 2.156 | 2.17 | 0.328 | 0.335 | Crimp | Ductile Iron | GJF-6 | Ground Joint Coupling | FPS150212L | Ferrule | Steel | 2.142 |  | 600 | 12/15/2015 12:00:00 AM
Campbell | H969924-150 | 2.156 | 2.17 | 0.328 | 0.335 | Crimp | Ductile Iron | IMS-6 | Interlocking Male Stem | FPS150212L | Ferrule | Steel | 2.142 |  | 600 | 12/15/2015 12:00:00 AM
Campbell | H969924-150 | 2.156 | 2.17 | 0.328 | 0.335 | Crimp | Ductile Iron | RGJF-6 | Ground Joint Coupling | FPS150212L | Ferrule | Steel | 2.142 |  | 600 | 12/15/2015 12:00:00 AM
Campbell | H969924-150 | 2.172 | 2.186 | 0.336 | 0.343 | Crimp | Ductile Iron | GJF-6 | Ground Joint Coupling | FPS150216L | Ferrule | Steel | 2.155 |  | 600 | 12/15/2015 12:00:00 AM
Campbell | H969924-150 | 2.172 | 2.186 | 0.336 | 0.343 | Crimp | Ductile Iron | IMS-6 | Interlocking Male Stem | FPS150216L | Ferrule | Steel | 2.155 |  | 600 | 12/15/2015 12:00:00 AM
Campbell | H969924-150 | 2.172 | 2.186 | 0.336 | 0.343 | Crimp | Ductile Iron | RGJF-6 | Ground Joint Coupling | FPS150216L | Ferrule | Steel | 2.155 |  | 600 | 12/15/2015 12:00:00 AM
Campbell | H969924-150 | 2.188 | 2.202 | 0.344 | 0.351 | Crimp | Ductile Iron | GJF-6 | Ground Joint Coupling | FPS150216L | Ferrule | Steel | 2.167 |  | 600 | 12/15/2015 12:00:00 AM
Campbell | H969924-150 | 2.188 | 2.202 | 0.344 | 0.351 | Crimp | Ductile Iron | IMS-6 | Interlocking Male Stem | FPS150216L | Ferrule | Steel | 2.167 |  | 600 | 12/15/2015 12:00:00 AM
Campbell | H969924-150 | 2.188 | 2.202 | 0.344 | 0.351 | Crimp | Ductile Iron | RGJF-6 | Ground Joint Coupling | FPS150216L | Ferrule | Steel | 2.167 |  | 600 | 12/15/2015 12:00:00 AM
Campbell | H969924-150 | 2.204 | 2.216 | 0.352 | 0.358 | Crimp | Ductile Iron | GJF-6 | Ground Joint Coupling | FPS150216L | Ferrule | Steel | 2.179 |  | 600 | 12/15/2015 12:00:00 AM
Campbell | H969924-150 | 2.204 | 2.216 | 0.352 | 0.358 | Crimp | Ductile Iron | IMS-6 | Interlocking Male Stem | FPS150216L | Ferrule | Steel | 2.179 |  | 600 | 12/15/2015 12:00:00 AM
Campbell | H969924-150 | 2.204 | 2.216 | 0.352 | 0.358 | Crimp | Ductile Iron | RGJF-6 | Ground Joint Coupling | FPS150216L | Ferrule | Steel | 2.179 |  | 600 | 12/15/2015 12:00:00 AM
Campbell | H969924-150 | 2.218 | 2.232 | 0.359 | 0.366 | Crimp | Ductile Iron | GJF-6 | Ground Joint Coupling | FPS150216L | Ferrule | Steel | 2.192 |  | 600 | 12/15/2015 12:00:00 AM
Campbell | H969924-150 | 2.218 | 2.232 | 0.359 | 0.366 | Crimp | Ductile Iron | IMS-6 | Interlocking Male Stem | FPS150216L | Ferrule | Steel | 2.192 |  | 600 | 12/15/2015 12:00:00 AM
Campbell | H969924-150 | 2.218 | 2.232 | 0.359 | 0.366 | Crimp | Ductile Iron | RGJF-6 | Ground Joint Coupling | FPS150216L | Ferrule | Steel | 2.192 |  | 600 | 12/15/2015 12:00:00 AM
Campbell | H969924-150 | 2.234 | 2.248 | 0.367 | 0.374 | Crimp | Ductile Iron | GJF-6 | Ground Joint Coupling | FPS150220L | Ferrule | Steel | 2.204 |  | 600 | 12/15/2015 12:00:00 AM
Campbell | H969924-150 | 2.234 | 2.248 | 0.367 | 0.374 | Crimp | Ductile Iron | IMS-6 | Interlocking Male Stem | FPS150220L | Ferrule | Steel | 2.204 |  | 600 | 12/15/2015 12:00:00 AM
Campbell | H969924-150 | 2.234 | 2.248 | 0.367 | 0.374 | Crimp | Ductile Iron | RGJF-6 | Ground Joint Coupling | FPS150220L | Ferrule | Steel | 2.204 |  | 600 | 12/15/2015 12:00:00 AM