## Supplier Crimp Specs
Supplier Name | Hose Part Number | Min Hose OD (inch) | Max Hose OD (inch) | Min Wall Thickness (inch) | Max Wall Thickness (inch) | Attachment Style | Fitting Material | Fitting Option | Fitting Description | Mating Sleeve / Ferrule | Sleeve / Ferrule Description | Sleeve / Ferrule Material | Crimp Diameter Recommendation (inch) | Crimp Position (inch) | Working PSI | Revision Date
PT Coupling | H037248 | 3.78 | 3.798 | 0.39 | 0.399 | Cam and Groove | Stainless Steel | 1400330 | 30C SS | 542303281 | Sleeve | Aluminum | 3.7822 |  | 200 | 12/15/2015 12:00:00 AM
PT Coupling | H037248 | 3.78 | 3.798 | 0.39 | 0.399 | Cam and Groove | Stainless Steel | 1400330 | 30C SS | 56030328 | Ferrule | Aluminum | 3.7822 |  | 200 | 12/15/2015 12:00:00 AM
PT Coupling | H037248 | 3.78 | 3.798 | 0.39 | 0.399 | Cam and Groove | Stainless Steel | 1400330 | 30C SS | 54130328 | Ferrule | Stainless Steel | 3.7822 |  | 200 | 12/15/2015 12:00:00 AM
PT Coupling | H037248 | 3.78 | 3.798 | 0.39 | 0.399 | Cam and Groove | Stainless Steel | 1400330 | 30C SS | 54330328 | Sleeve | Stainless Steel | 3.7822 |  | 200 | 12/15/2015 12:00:00 AM
PT Coupling | H037248 | 3.78 | 3.798 | 0.39 | 0.399 | Cam and Groove | Stainless Steel | 1400330 | 30C SS | 54030328 | Ferrule | Steel | 3.7822 |  | 200 | 12/15/2015 12:00:00 AM
PT Coupling | H037248 | 3.78 | 3.798 | 0.39 | 0.399 | Cam and Groove | Stainless Steel | 1400330 | 30C SS | 54230328 | Sleeve | Steel | 3.7822 |  | 200 | 12/15/2015 12:00:00 AM
PT Coupling | H037248 | 3.78 | 3.798 | 0.39 | 0.399 | Cam and Groove | Stainless Steel | 1400330L2 | 30C SS SLII | 542303281 | Sleeve | Aluminum | 3.7822 |  | 200 | 12/15/2015 12:00:00 AM
PT Coupling | H037248 | 3.78 | 3.798 | 0.39 | 0.399 | Cam and Groove | Stainless Steel | 1400330L2 | 30C SS SLII | 56030328 | Ferrule | Aluminum | 3.7822 |  | 200 | 12/15/2015 12:00:00 AM
PT Coupling | H037248 | 3.78 | 3.798 | 0.39 | 0.399 | Cam and Groove | Stainless Steel | 1400330L2 | 30C SS SLII | 54130328 | Ferrule | Stainless Steel | 3.7822 |  | 200 | 12/15/2015 12:00:00 AM
PT Coupling | H037248 | 3.78 | 3.798 | 0.39 | 0.399 | Cam and Groove | Stainless Steel | 1400330L2 | 30C SS SLII | 54330328 | Sleeve | Stainless Steel | 3.7822 |  | 200 | 12/15/2015 12:00:00 AM
PT Coupling | H037248 | 3.78 | 3.798 | 0.39 | 0.399 | Cam and Groove | Stainless Steel | 1400330L2 | 30C SS SLII | 54030328 | Ferrule | Steel | 3.7822 |  | 200 | 12/15/2015 12:00:00 AM
PT Coupling | H037248 | 3.78 | 3.798 | 0.39 | 0.399 | Cam and Groove | Stainless Steel | 1400330L2 | 30C SS SLII | 54230328 | Sleeve | Steel | 3.7822 |  | 200 | 12/15/2015 12:00:00 AM
PT Coupling | H037248 | 3.78 | 3.798 | 0.39 | 0.399 | Cam and Groove | Stainless Steel | 1400530 | 30E SS | 542303281 | Sleeve | Aluminum | 3.7822 |  | 200 | 12/15/2015 12:00:00 AM
PT Coupling | H037248 | 3.78 | 3.798 | 0.39 | 0.399 | Cam and Groove | Stainless Steel | 1400530 | 30E SS | 56030328 | Ferrule | Aluminum | 3.7822 |  | 200 | 12/15/2015 12:00:00 AM
PT Coupling | H037248 | 3.78 | 3.798 | 0.39 | 0.399 | Cam and Groove | Stainless Steel | 1400530 | 30E SS | 54130328 | Ferrule | Stainless Steel | 3.7822 |  | 200 | 12/15/2015 12:00:00 AM
PT Coupling | H037248 | 3.78 | 3.798 | 0.39 | 0.399 | Cam and Groove | Stainless Steel | 1400530 | 30E SS | 54330328 | Sleeve | Stainless Steel | 3.7822 |  | 200 | 12/15/2015 12:00:00 AM
PT Coupling | H037248 | 3.78 | 3.798 | 0.39 | 0.399 | Cam and Groove | Stainless Steel | 1400530 | 30E SS | 54030328 | Ferrule | Steel | 3.7822 |  | 200 | 12/15/2015 12:00:00 AM
PT Coupling | H037248 | 3.78 | 3.798 | 0.39 | 0.399 | Cam and Groove | Stainless Steel | 1400530 | 30E SS | 54230328 | Sleeve | Steel | 3.7822 |  | 200 | 12/15/2015 12:00:00 AM
PT Coupling | H037248 | 3.78 | 3.798 | 0.39 | 0.399 | Interlocking Crimp Stem | Stainless Steel | 5713002 | 30TMC50SS BODY | 542303281 | Sleeve | Aluminum | 3.7822 |  | 600 | 12/15/2015 12:00:00 AM
PT Coupling | H037248 | 3.78 | 3.798 | 0.39 | 0.399 | Interlocking Crimp Stem | Stainless Steel | 5713002 | 30TMC50SS BODY | 56030328 | Ferrule | Aluminum | 3.7822 |  | 600 | 12/15/2015 12:00:00 AM
PT Coupling | H037248 | 3.78 | 3.798 | 0.39 | 0.399 | Interlocking Crimp Stem | Stainless Steel | 5713002 | 30TMC50SS BODY | 54130328 | Ferrule | Stainless Steel | 3.7822 |  | 600 | 12/15/2015 12:00:00 AM
PT Coupling | H037248 | 3.78 | 3.798 | 0.39 | 0.399 | Interlocking Crimp Stem | Stainless Steel | 5713002 | 30TMC50SS BODY | 54330328 | Sleeve | Stainless Steel | 3.7822 |  | 600 | 12/15/2015 12:00:00 AM
PT Coupling | H037248 | 3.78 | 3.798 | 0.39 | 0.399 | Interlocking Crimp Stem | Stainless Steel | 5713002 | 30TMC50SS BODY | 54030328 | Ferrule | Steel | 3.7822 |  | 600 | 12/15/2015 12:00:00 AM
PT Coupling | H037248 | 3.78 | 3.798 | 0.39 | 0.399 | Interlocking Crimp Stem | Stainless Steel | 5713002 | 30TMC50SS BODY | 54230328 | Sleeve | Steel | 3.7822 |  | 600 | 12/15/2015 12:00:00 AM
PT Coupling | H037248 | 3.78 | 3.798 | 0.39 | 0.399 | Interlocking Crimp Stem | Stainless Steel | 5713016 | 30VC50SS BODY | 542303281 | Sleeve | Aluminum | 3.7822 |  | 600 | 12/15/2015 12:00:00 AM
PT Coupling | H037248 | 3.78 | 3.798 | 0.39 | 0.399 | Interlocking Crimp Stem | Stainless Steel | 5713016 | 30VC50SS BODY | 56030328 | Ferrule | Aluminum | 3.7822 |  | 600 | 12/15/2015 12:00:00 AM
PT Coupling | H037248 | 3.78 | 3.798 | 0.39 | 0.399 | Interlocking Crimp Stem | Stainless Steel | 5713016 | 30VC50SS BODY | 54130328 | Ferrule | Stainless Steel | 3.7822 |  | 600 | 12/15/2015 12:00:00 AM
PT Coupling | H037248 | 3.78 | 3.798 | 0.39 | 0.399 | Interlocking Crimp Stem | Stainless Steel | 5713016 | 30VC50SS BODY | 54330328 | Sleeve | Stainless Steel | 3.7822 |  | 600 | 12/15/2015 12:00:00 AM
PT Coupling | H037248 | 3.78 | 3.798 | 0.39 | 0.399 | Interlocking Crimp Stem | Stainless Steel | 5713016 | 30VC50SS BODY | 54030328 | Ferrule | Steel | 3.7822 |  | 600 | 12/15/2015 12:00:00 AM
PT Coupling | H037248 | 3.78 | 3.798 | 0.39 | 0.399 | Interlocking Crimp Stem | Stainless Steel | 5713016 | 30VC50SS BODY | 54230328 | Sleeve | Steel | 3.7822 |  | 600 | 12/15/2015 12:00:00 AM
PT Coupling | H037248 | 3.78 | 3.798 | 0.39 | 0.399 | Combination Nipple | Stainless Steel | 84640300 | PTCN300 316SS | 542303281 | Sleeve | Aluminum | 3.7822 |  | 200 | 12/15/2015 12:00:00 AM
PT Coupling | H037248 | 3.78 | 3.798 | 0.39 | 0.399 | Combination Nipple | Stainless Steel | 84640300 | PTCN300 316SS | 56030328 | Ferrule | Aluminum | 3.7822 |  | 200 | 12/15/2015 12:00:00 AM
PT Coupling | H037248 | 3.78 | 3.798 | 0.39 | 0.399 | Combination Nipple | Stainless Steel | 84640300 | PTCN300 316SS | 54130328 | Ferrule | Stainless Steel | 3.7822 |  | 200 | 12/15/2015 12:00:00 AM
PT Coupling | H037248 | 3.78 | 3.798 | 0.39 | 0.399 | Combination Nipple | Stainless Steel | 84640300 | PTCN300 316SS | 54330328 | Sleeve | Stainless Steel | 3.7822 |  | 200 | 12/15/2015 12:00:00 AM
PT Coupling | H037248 | 3.78 | 3.798 | 0.39 | 0.399 | Combination Nipple | Stainless Steel | 84640300 | PTCN300 316SS | 54030328 | Ferrule | Steel | 3.7822 |  | 200 | 12/15/2015 12:00:00 AM
PT Coupling | H037248 | 3.78 | 3.798 | 0.39 | 0.399 | Combination Nipple | Stainless Steel | 84640300 | PTCN300 316SS | 54230328 | Sleeve | Steel | 3.7822 |  | 200 | 12/15/2015 12:00:00 AM
PT Coupling | H037248 | 3.78 | 3.798 | 0.39 | 0.399 | Combination Nipple | Stainless Steel | 84640300N | PTCN300N 316SS WELD END | 542303281 | Sleeve | Aluminum | 3.7822 |  | 200 | 12/15/2015 12:00:00 AM
PT Coupling | H037248 | 3.78 | 3.798 | 0.39 | 0.399 | Combination Nipple | Stainless Steel | 84640300N | PTCN300N 316SS WELD END | 56030328 | Ferrule | Aluminum | 3.7822 |  | 200 | 12/15/2015 12:00:00 AM
PT Coupling | H037248 | 3.78 | 3.798 | 0.39 | 0.399 | Combination Nipple | Stainless Steel | 84640300N | PTCN300N 316SS WELD END | 54130328 | Ferrule | Stainless Steel | 3.7822 |  | 200 | 12/15/2015 12:00:00 AM
PT Coupling | H037248 | 3.78 | 3.798 | 0.39 | 0.399 | Combination Nipple | Stainless Steel | 84640300N | PTCN300N 316SS WELD END | 54330328 | Sleeve | Stainless Steel | 3.7822 |  | 200 | 12/15/2015 12:00:00 AM
PT Coupling | H037248 | 3.78 | 3.798 | 0.39 | 0.399 | Combination Nipple | Stainless Steel | 84640300N | PTCN300N 316SS WELD END | 54030328 | Ferrule | Steel | 3.7822 |  | 200 | 12/15/2015 12:00:00 AM
PT Coupling | H037248 | 3.78 | 3.798 | 0.39 | 0.399 | Combination Nipple | Stainless Steel | 84640300N | PTCN300N 316SS WELD END | 54230328 | Sleeve | Steel | 3.7822 |  | 200 | 12/15/2015 12:00:00 AM
PT Coupling | H037248 | 3.8 | 3.818 | 0.4 | 0.409 | Cam and Groove | Stainless Steel | 1400330 | 30C SS | 542303281 | Sleeve | Aluminum | 3.7978 |  | 200 | 12/15/2015 12:00:00 AM
PT Coupling | H037248 | 3.8 | 3.818 | 0.4 | 0.409 | Cam and Groove | Stainless Steel | 1400330 | 30C SS | 56030328 | Ferrule | Aluminum | 3.7978 |  | 200 | 12/15/2015 12:00:00 AM
PT Coupling | H037248 | 3.8 | 3.818 | 0.4 | 0.409 | Cam and Groove | Stainless Steel | 1400330 | 30C SS | 54130328 | Ferrule | Stainless Steel | 3.7978 |  | 200 | 12/15/2015 12:00:00 AM
PT Coupling | H037248 | 3.8 | 3.818 | 0.4 | 0.409 | Cam and Groove | Stainless Steel | 1400330 | 30C SS | 54330328 | Sleeve | Stainless Steel | 3.7978 |  | 200 | 12/15/2015 12:00:00 AM
PT Coupling | H037248 | 3.8 | 3.818 | 0.4 | 0.409 | Cam and Groove | Stainless Steel | 1400330 | 30C SS | 54030328 | Ferrule | Steel | 3.7978 |  | 200 | 12/15/2015 12:00:00 AM
PT Coupling | H037248 | 3.8 | 3.818 | 0.4 | 0.409 | Cam and Groove | Stainless Steel | 1400330 | 30C SS | 54230328 | Sleeve | Steel | 3.7978 |  | 200 | 12/15/2015 12:00:00 AM
PT Coupling | H037248 | 3.8 | 3.818 | 0.4 | 0.409 | Cam and Groove | Stainless Steel | 1400330L2 | 30C SS SLII | 542303281 | Sleeve | Aluminum | 3.7978 |  | 200 | 12/15/2015 12:00:00 AM
PT Coupling | H037248 | 3.8 | 3.818 | 0.4 | 0.409 | Cam and Groove | Stainless Steel | 1400330L2 | 30C SS SLII | 56030328 | Ferrule | Aluminum | 3.7978 |  | 200 | 12/15/2015 12:00:00 AM
PT Coupling | H037248 | 3.8 | 3.818 | 0.4 | 0.409 | Cam and Groove | Stainless Steel | 1400330L2 | 30C SS SLII | 54130328 | Ferrule | Stainless Steel | 3.7978 |  | 200 | 12/15/2015 12:00:00 AM
PT Coupling | H037248 | 3.8 | 3.818 | 0.4 | 0.409 | Cam and Groove | Stainless Steel | 1400330L2 | 30C SS SLII | 54330328 | Sleeve | Stainless Steel | 3.7978 |  | 200 | 12/15/2015 12:00:00 AM
PT Coupling | H037248 | 3.8 | 3.818 | 0.4 | 0.409 | Cam and Groove | Stainless Steel | 1400330L2 | 30C SS SLII | 54030328 | Ferrule | Steel | 3.7978 |  | 200 | 12/15/2015 12:00:00 AM
PT Coupling | H037248 | 3.8 | 3.818 | 0.4 | 0.409 | Cam and Groove | Stainless Steel | 1400330L2 | 30C SS SLII | 54230328 | Sleeve | Steel | 3.7978 |  | 200 | 12/15/2015 12:00:00 AM
PT Coupling | H037248 | 3.8 | 3.818 | 0.4 | 0.409 | Cam and Groove | Stainless Steel | 1400530 | 30E SS | 542303281 | Sleeve | Aluminum | 3.7978 |  | 200 | 12/15/2015 12:00:00 AM
PT Coupling | H037248 | 3.8 | 3.818 | 0.4 | 0.409 | Cam and Groove | Stainless Steel | 1400530 | 30E SS | 56030328 | Ferrule | Aluminum | 3.7978 |  | 200 | 12/15/2015 12:00:00 AM
PT Coupling | H037248 | 3.8 | 3.818 | 0.4 | 0.409 | Cam and Groove | Stainless Steel | 1400530 | 30E SS | 54130328 | Ferrule | Stainless Steel | 3.7978 |  | 200 | 12/15/2015 12:00:00 AM
PT Coupling | H037248 | 3.8 | 3.818 | 0.4 | 0.409 | Cam and Groove | Stainless Steel | 1400530 | 30E SS | 54330328 | Sleeve | Stainless Steel | 3.7978 |  | 200 | 12/15/2015 12:00:00 AM
PT Coupling | H037248 | 3.8 | 3.818 | 0.4 | 0.409 | Cam and Groove | Stainless Steel | 1400530 | 30E SS | 54030328 | Ferrule | Steel | 3.7978 |  | 200 | 12/15/2015 12:00:00 AM
PT Coupling | H037248 | 3.8 | 3.818 | 0.4 | 0.409 | Cam and Groove | Stainless Steel | 1400530 | 30E SS | 54230328 | Sleeve | Steel | 3.7978 |  | 200 | 12/15/2015 12:00:00 AM
PT Coupling | H037248 | 3.8 | 3.818 | 0.4 | 0.409 | Interlocking Crimp Stem | Stainless Steel | 5713002 | 30TMC50SS BODY | 542303281 | Sleeve | Aluminum | 3.7978 |  | 600 | 12/15/2015 12:00:00 AM
PT Coupling | H037248 | 3.8 | 3.818 | 0.4 | 0.409 | Interlocking Crimp Stem | Stainless Steel | 5713002 | 30TMC50SS BODY | 56030328 | Ferrule | Aluminum | 3.7978 |  | 600 | 12/15/2015 12:00:00 AM
PT Coupling | H037248 | 3.8 | 3.818 | 0.4 | 0.409 | Interlocking Crimp Stem | Stainless Steel | 5713002 | 30TMC50SS BODY | 54130328 | Ferrule | Stainless Steel | 3.7978 |  | 600 | 12/15/2015 12:00:00 AM
PT Coupling | H037248 | 3.8 | 3.818 | 0.4 | 0.409 | Interlocking Crimp Stem | Stainless Steel | 5713002 | 30TMC50SS BODY | 54330328 | Sleeve | Stainless Steel | 3.7978 |  | 600 | 12/15/2015 12:00:00 AM
PT Coupling | H037248 | 3.8 | 3.818 | 0.4 | 0.409 | Interlocking Crimp Stem | Stainless Steel | 5713002 | 30TMC50SS BODY | 54030328 | Ferrule | Steel | 3.7978 |  | 600 | 12/15/2015 12:00:00 AM
PT Coupling | H037248 | 3.8 | 3.818 | 0.4 | 0.409 | Interlocking Crimp Stem | Stainless Steel | 5713002 | 30TMC50SS BODY | 54230328 | Sleeve | Steel | 3.7978 |  | 600 | 12/15/2015 12:00:00 AM
PT Coupling | H037248 | 3.8 | 3.818 | 0.4 | 0.409 | Interlocking Crimp Stem | Stainless Steel | 5713016 | 30VC50SS BODY | 542303281 | Sleeve | Aluminum | 3.7978 |  | 600 | 12/15/2015 12:00:00 AM
PT Coupling | H037248 | 3.8 | 3.818 | 0.4 | 0.409 | Interlocking Crimp Stem | Stainless Steel | 5713016 | 30VC50SS BODY | 56030328 | Ferrule | Aluminum | 3.7978 |  | 600 | 12/15/2015 12:00:00 AM
PT Coupling | H037248 | 3.8 | 3.818 | 0.4 | 0.409 | Interlocking Crimp Stem | Stainless Steel | 5713016 | 30VC50SS BODY | 54130328 | Ferrule | Stainless Steel | 3.7978 |  | 600 | 12/15/2015 12:00:00 AM
PT Coupling | H037248 | 3.8 | 3.818 | 0.4 | 0.409 | Interlocking Crimp Stem | Stainless Steel | 5713016 | 30VC50SS BODY | 54330328 | Sleeve | Stainless Steel | 3.7978 |  | 600 | 12/15/2015 12:00:00 AM
PT Coupling | H037248 | 3.8 | 3.818 | 0.4 | 0.409 | Interlocking Crimp Stem | Stainless Steel | 5713016 | 30VC50SS BODY | 54030328 | Ferrule | Steel | 3.7978 |  | 600 | 12/15/2015 12:00:00 AM
PT Coupling | H037248 | 3.8 | 3.818 | 0.4 | 0.409 | Interlocking Crimp Stem | Stainless Steel | 5713016 | 30VC50SS BODY | 54230328 | Sleeve | Steel | 3.7978 |  | 600 | 12/15/2015 12:00:00 AM
PT Coupling | H037248 | 3.8 | 3.818 | 0.4 | 0.409 | Combination Nipple | Stainless Steel | 84640300 | PTCN300 316SS | 542303281 | Sleeve | Aluminum | 3.7978 |  | 200 | 12/15/2015 12:00:00 AM
PT Coupling | H037248 | 3.8 | 3.818 | 0.4 | 0.409 | Combination Nipple | Stainless Steel | 84640300 | PTCN300 316SS | 56030328 | Ferrule | Aluminum | 3.7978 |  | 200 | 12/15/2015 12:00:00 AM
PT Coupling | H037248 | 3.8 | 3.818 | 0.4 | 0.409 | Combination Nipple | Stainless Steel | 84640300 | PTCN300 316SS | 54130328 | Ferrule | Stainless Steel | 3.7978 |  | 200 | 12/15/2015 12:00:00 AM
PT Coupling | H037248 | 3.8 | 3.818 | 0.4 | 0.409 | Combination Nipple | Stainless Steel | 84640300 | PTCN300 316SS | 54330328 | Sleeve | Stainless Steel | 3.7978 |  | 200 | 12/15/2015 12:00:00 AM
PT Coupling | H037248 | 3.8 | 3.818 | 0.4 | 0.409 | Combination Nipple | Stainless Steel | 84640300 | PTCN300 316SS | 54030328 | Ferrule | Steel | 3.7978 |  | 200 | 12/15/2015 12:00:00 AM
PT Coupling | H037248 | 3.8 | 3.818 | 0.4 | 0.409 | Combination Nipple | Stainless Steel | 84640300 | PTCN300 316SS | 54230328 | Sleeve | Steel | 3.7978 |  | 200 | 12/15/2015 12:00:00 AM
PT Coupling | H037248 | 3.8 | 3.818 | 0.4 | 0.409 | Combination Nipple | Stainless Steel | 84640300N | PTCN300N 316SS WELD END | 542303281 | Sleeve | Aluminum | 3.7978 |  | 200 | 12/15/2015 12:00:00 AM
PT Coupling | H037248 | 3.8 | 3.818 | 0.4 | 0.409 | Combination Nipple | Stainless Steel | 84640300N | PTCN300N 316SS WELD END | 56030328 | Ferrule | Aluminum | 3.7978 |  | 200 | 12/15/2015 12:00:00 AM
PT Coupling | H037248 | 3.8 | 3.818 | 0.4 | 0.409 | Combination Nipple | Stainless Steel | 84640300N | PTCN300N 316SS WELD END | 54130328 | Ferrule | Stainless Steel | 3.7978 |  | 200 | 12/15/2015 12:00:00 AM
PT Coupling | H037248 | 3.8 | 3.818 | 0.4 | 0.409 | Combination Nipple | Stainless Steel | 84640300N | PTCN300N 316SS WELD END | 54330328 | Sleeve | Stainless Steel | 3.7978 |  | 200 | 12/15/2015 12:00:00 AM
PT Coupling | H037248 | 3.8 | 3.818 | 0.4 | 0.409 | Combination Nipple | Stainless Steel | 84640300N | PTCN300N 316SS WELD END | 54030328 | Ferrule | Steel | 3.7978 |  | 200 | 12/15/2015 12:00:00 AM
PT Coupling | H037248 | 3.8 | 3.818 | 0.4 | 0.409 | Combination Nipple | Stainless Steel | 84640300N | PTCN300N 316SS WELD END | 54230328 | Sleeve | Steel | 3.7978 |  | 200 | 12/15/2015 12:00:00 AM
PT Coupling | H037248 | 3.82 | 3.838 | 0.41 | 0.419 | Cam and Groove | Stainless Steel | 1400330 | 30C SS | 542303281 | Sleeve | Aluminum | 3.8134 |  | 200 | 12/15/2015 12:00:00 AM
PT Coupling | H037248 | 3.82 | 3.838 | 0.41 | 0.419 | Cam and Groove | Stainless Steel | 1400330 | 30C SS | 56030328 | Ferrule | Aluminum | 3.8134 |  | 200 | 12/15/2015 12:00:00 AM
PT Coupling | H037248 | 3.82 | 3.838 | 0.41 | 0.419 | Cam and Groove | Stainless Steel | 1400330 | 30C SS | 54130328 | Ferrule | Stainless Steel | 3.8134 |  | 200 | 12/15/2015 12:00:00 AM
PT Coupling | H037248 | 3.82 | 3.838 | 0.41 | 0.419 | Cam and Groove | Stainless Steel | 1400330 | 30C SS | 54330328 | Sleeve | Stainless Steel | 3.8134 |  | 200 | 12/15/2015 12:00:00 AM
PT Coupling | H037248 | 3.82 | 3.838 | 0.41 | 0.419 | Cam and Groove | Stainless Steel | 1400330 | 30C SS | 54030328 | Ferrule | Steel | 3.8134 |  | 200 | 12/15/2015 12:00:00 AM
PT Coupling | H037248 | 3.82 | 3.838 | 0.41 | 0.419 | Cam and Groove | Stainless Steel | 1400330 | 30C SS | 54230328 | Sleeve | Steel | 3.8134 |  | 200 | 12/15/2015 12:00:00 AM
PT Coupling | H037248 | 3.82 | 3.838 | 0.41 | 0.419 | Cam and Groove | Stainless Steel | 1400330L2 | 30C SS SLII | 542303281 | Sleeve | Aluminum | 3.8134 |  | 200 | 12/15/2015 12:00:00 AM
PT Coupling | H037248 | 3.82 | 3.838 | 0.41 | 0.419 | Cam and Groove | Stainless Steel | 1400330L2 | 30C SS SLII | 56030328 | Ferrule | Aluminum | 3.8134 |  | 200 | 12/15/2015 12:00:00 AM
PT Coupling | H037248 | 3.82 | 3.838 | 0.41 | 0.419 | Cam and Groove | Stainless Steel | 1400330L2 | 30C SS SLII | 54130328 | Ferrule | Stainless Steel | 3.8134 |  | 200 | 12/15/2015 12:00:00 AM
PT Coupling | H037248 | 3.82 | 3.838 | 0.41 | 0.419 | Cam and Groove | Stainless Steel | 1400330L2 | 30C SS SLII | 54330328 | Sleeve | Stainless Steel | 3.8134 |  | 200 | 12/15/2015 12:00:00 AM
PT Coupling | H037248 | 3.82 | 3.838 | 0.41 | 0.419 | Cam and Groove | Stainless Steel | 1400330L2 | 30C SS SLII | 54030328 | Ferrule | Steel | 3.8134 |  | 200 | 12/15/2015 12:00:00 AM
PT Coupling | H037248 | 3.82 | 3.838 | 0.41 | 0.419 | Cam and Groove | Stainless Steel | 1400330L2 | 30C SS SLII | 54230328 | Sleeve | Steel | 3.8134 |  | 200 | 12/15/2015 12:00:00 AM
PT Coupling | H037248 | 3.82 | 3.838 | 0.41 | 0.419 | Cam and Groove | Stainless Steel | 1400530 | 30E SS | 542303281 | Sleeve | Aluminum | 3.8134 |  | 200 | 12/15/2015 12:00:00 AM
PT Coupling | H037248 | 3.82 | 3.838 | 0.41 | 0.419 | Cam and Groove | Stainless Steel | 1400530 | 30E SS | 56030328 | Ferrule | Aluminum | 3.8134 |  | 200 | 12/15/2015 12:00:00 AM
PT Coupling | H037248 | 3.82 | 3.838 | 0.41 | 0.419 | Cam and Groove | Stainless Steel | 1400530 | 30E SS | 54130328 | Ferrule | Stainless Steel | 3.8134 |  | 200 | 12/15/2015 12:00:00 AM
PT Coupling | H037248 | 3.82 | 3.838 | 0.41 | 0.419 | Cam and Groove | Stainless Steel | 1400530 | 30E SS | 54330328 | Sleeve | Stainless Steel | 3.8134 |  | 200 | 12/15/2015 12:00:00 AM
PT Coupling | H037248 | 3.82 | 3.838 | 0.41 | 0.419 | Cam and Groove | Stainless Steel | 1400530 | 30E SS | 54030328 | Ferrule | Steel | 3.8134 |  | 200 | 12/15/2015 12:00:00 AM
PT Coupling | H037248 | 3.82 | 3.838 | 0.41 | 0.419 | Cam and Groove | Stainless Steel | 1400530 | 30E SS | 54230328 | Sleeve | Steel | 3.8134 |  | 200 | 12/15/2015 12:00:00 AM
PT Coupling | H037248 | 3.82 | 3.838 | 0.41 | 0.419 | Interlocking Crimp Stem | Stainless Steel | 5713002 | 30TMC50SS BODY | 542303281 | Sleeve | Aluminum | 3.8134 |  | 600 | 12/15/2015 12:00:00 AM
PT Coupling | H037248 | 3.82 | 3.838 | 0.41 | 0.419 | Interlocking Crimp Stem | Stainless Steel | 5713002 | 30TMC50SS BODY | 56030328 | Ferrule | Aluminum | 3.8134 |  | 600 | 12/15/2015 12:00:00 AM
PT Coupling | H037248 | 3.82 | 3.838 | 0.41 | 0.419 | Interlocking Crimp Stem | Stainless Steel | 5713002 | 30TMC50SS BODY | 54130328 | Ferrule | Stainless Steel | 3.8134 |  | 600 | 12/15/2015 12:00:00 AM
PT Coupling | H037248 | 3.82 | 3.838 | 0.41 | 0.419 | Interlocking Crimp Stem | Stainless Steel | 5713002 | 30TMC50SS BODY | 54330328 | Sleeve | Stainless Steel | 3.8134 |  | 600 | 12/15/2015 12:00:00 AM
PT Coupling | H037248 | 3.82 | 3.838 | 0.41 | 0.419 | Interlocking Crimp Stem | Stainless Steel | 5713002 | 30TMC50SS BODY | 54030328 | Ferrule | Steel | 3.8134 |  | 600 | 12/15/2015 12:00:00 AM
PT Coupling | H037248 | 3.82 | 3.838 | 0.41 | 0.419 | Interlocking Crimp Stem | Stainless Steel | 5713002 | 30TMC50SS BODY | 54230328 | Sleeve | Steel | 3.8134 |  | 600 | 12/15/2015 12:00:00 AM
PT Coupling | H037248 | 3.82 | 3.838 | 0.41 | 0.419 | Interlocking Crimp Stem | Stainless Steel | 5713016 | 30VC50SS BODY | 542303281 | Sleeve | Aluminum | 3.8134 |  | 600 | 12/15/2015 12:00:00 AM
PT Coupling | H037248 | 3.82 | 3.838 | 0.41 | 0.419 | Interlocking Crimp Stem | Stainless Steel | 5713016 | 30VC50SS BODY | 56030328 | Ferrule | Aluminum | 3.8134 |  | 600 | 12/15/2015 12:00:00 AM
PT Coupling | H037248 | 3.82 | 3.838 | 0.41 | 0.419 | Interlocking Crimp Stem | Stainless Steel | 5713016 | 30VC50SS BODY | 54130328 | Ferrule | Stainless Steel | 3.8134 |  | 600 | 12/15/2015 12:00:00 AM
PT Coupling | H037248 | 3.82 | 3.838 | 0.41 | 0.419 | Interlocking Crimp Stem | Stainless Steel | 5713016 | 30VC50SS BODY | 54330328 | Sleeve | Stainless Steel | 3.8134 |  | 600 | 12/15/2015 12:00:00 AM
PT Coupling | H037248 | 3.82 | 3.838 | 0.41 | 0.419 | Interlocking Crimp Stem | Stainless Steel | 5713016 | 30VC50SS BODY | 54030328 | Ferrule | Steel | 3.8134 |  | 600 | 12/15/2015 12:00:00 AM
PT Coupling | H037248 | 3.82 | 3.838 | 0.41 | 0.419 | Interlocking Crimp Stem | Stainless Steel | 5713016 | 30VC50SS BODY | 54230328 | Sleeve | Steel | 3.8134 |  | 600 | 12/15/2015 12:00:00 AM
PT Coupling | H037248 | 3.82 | 3.838 | 0.41 | 0.419 | Combination Nipple | Stainless Steel | 84640300 | PTCN300 316SS | 542303281 | Sleeve | Aluminum | 3.8134 |  | 200 | 12/15/2015 12:00:00 AM
PT Coupling | H037248 | 3.82 | 3.838 | 0.41 | 0.419 | Combination Nipple | Stainless Steel | 84640300 | PTCN300 316SS | 56030328 | Ferrule | Aluminum | 3.8134 |  | 200 | 12/15/2015 12:00:00 AM
PT Coupling | H037248 | 3.82 | 3.838 | 0.41 | 0.419 | Combination Nipple | Stainless Steel | 84640300 | PTCN300 316SS | 54130328 | Ferrule | Stainless Steel | 3.8134 |  | 200 | 12/15/2015 12:00:00 AM
PT Coupling | H037248 | 3.82 | 3.838 | 0.41 | 0.419 | Combination Nipple | Stainless Steel | 84640300 | PTCN300 316SS | 54330328 | Sleeve | Stainless Steel | 3.8134 |  | 200 | 12/15/2015 12:00:00 AM
PT Coupling | H037248 | 3.82 | 3.838 | 0.41 | 0.419 | Combination Nipple | Stainless Steel | 84640300 | PTCN300 316SS | 54030328 | Ferrule | Steel | 3.8134 |  | 200 | 12/15/2015 12:00:00 AM
PT Coupling | H037248 | 3.82 | 3.838 | 0.41 | 0.419 | Combination Nipple | Stainless Steel | 84640300 | PTCN300 316SS | 54230328 | Sleeve | Steel | 3.8134 |  | 200 | 12/15/2015 12:00:00 AM
PT Coupling | H037248 | 3.82 | 3.838 | 0.41 | 0.419 | Combination Nipple | Stainless Steel | 84640300N | PTCN300N 316SS WELD END | 542303281 | Sleeve | Aluminum | 3.8134 |  | 200 | 12/15/2015 12:00:00 AM
PT Coupling | H037248 | 3.82 | 3.838 | 0.41 | 0.419 | Combination Nipple | Stainless Steel | 84640300N | PTCN300N 316SS WELD END | 56030328 | Ferrule | Aluminum | 3.8134 |  | 200 | 12/15/2015 12:00:00 AM
PT Coupling | H037248 | 3.82 | 3.838 | 0.41 | 0.419 | Combination Nipple | Stainless Steel | 84640300N | PTCN300N 316SS WELD END | 54130328 | Ferrule | Stainless Steel | 3.8134 |  | 200 | 12/15/2015 12:00:00 AM
PT Coupling | H037248 | 3.82 | 3.838 | 0.41 | 0.419 | Combination Nipple | Stainless Steel | 84640300N | PTCN300N 316SS WELD END | 54330328 | Sleeve | Stainless Steel | 3.8134 |  | 200 | 12/15/2015 12:00:00 AM
PT Coupling | H037248 | 3.82 | 3.838 | 0.41 | 0.419 | Combination Nipple | Stainless Steel | 84640300N | PTCN300N 316SS WELD END | 54030328 | Ferrule | Steel | 3.8134 |  | 200 | 12/15/2015 12:00:00 AM
PT Coupling | H037248 | 3.82 | 3.838 | 0.41 | 0.419 | Combination Nipple | Stainless Steel | 84640300N | PTCN300N 316SS WELD END | 54230328 | Sleeve | Steel | 3.8134 |  | 200 | 12/15/2015 12:00:00 AM
PT Coupling | H037248 | 3.84 | 3.858 | 0.42 | 0.429 | Cam and Groove | Stainless Steel | 1400330 | 30C SS | 54930330 | Sleeve | Aluminum | 3.829 |  | 200 | 12/15/2015 12:00:00 AM
PT Coupling | H037248 | 3.84 | 3.858 | 0.42 | 0.429 | Cam and Groove | Stainless Steel | 1400330 | 30C SS | 56030330 | Ferrule | Aluminum | 3.829 |  | 200 | 12/15/2015 12:00:00 AM
PT Coupling | H037248 | 3.84 | 3.858 | 0.42 | 0.429 | Cam and Groove | Stainless Steel | 1400330 | 30C SS | 54130330 | Ferrule | Stainless Steel | 3.829 |  | 200 | 12/15/2015 12:00:00 AM
PT Coupling | H037248 | 3.84 | 3.858 | 0.42 | 0.429 | Cam and Groove | Stainless Steel | 1400330 | 30C SS | 54330330 | Sleeve | Stainless Steel | 3.829 |  | 200 | 12/15/2015 12:00:00 AM
PT Coupling | H037248 | 3.84 | 3.858 | 0.42 | 0.429 | Cam and Groove | Stainless Steel | 1400330 | 30C SS | 54030330 | Ferrule | Steel | 3.829 |  | 200 | 12/15/2015 12:00:00 AM
PT Coupling | H037248 | 3.84 | 3.858 | 0.42 | 0.429 | Cam and Groove | Stainless Steel | 1400330 | 30C SS | 54230330 | Sleeve | Steel | 3.829 |  | 200 | 12/15/2015 12:00:00 AM
PT Coupling | H037248 | 3.84 | 3.858 | 0.42 | 0.429 | Cam and Groove | Stainless Steel | 1400330L2 | 30C SS SLII | 54930330 | Sleeve | Aluminum | 3.829 |  | 200 | 12/15/2015 12:00:00 AM
PT Coupling | H037248 | 3.84 | 3.858 | 0.42 | 0.429 | Cam and Groove | Stainless Steel | 1400330L2 | 30C SS SLII | 56030330 | Ferrule | Aluminum | 3.829 |  | 200 | 12/15/2015 12:00:00 AM
PT Coupling | H037248 | 3.84 | 3.858 | 0.42 | 0.429 | Cam and Groove | Stainless Steel | 1400330L2 | 30C SS SLII | 54130330 | Ferrule | Stainless Steel | 3.829 |  | 200 | 12/15/2015 12:00:00 AM
PT Coupling | H037248 | 3.84 | 3.858 | 0.42 | 0.429 | Cam and Groove | Stainless Steel | 1400330L2 | 30C SS SLII | 54330330 | Sleeve | Stainless Steel | 3.829 |  | 200 | 12/15/2015 12:00:00 AM
PT Coupling | H037248 | 3.84 | 3.858 | 0.42 | 0.429 | Cam and Groove | Stainless Steel | 1400330L2 | 30C SS SLII | 54030330 | Ferrule | Steel | 3.829 |  | 200 | 12/15/2015 12:00:00 AM
PT Coupling | H037248 | 3.84 | 3.858 | 0.42 | 0.429 | Cam and Groove | Stainless Steel | 1400330L2 | 30C SS SLII | 54230330 | Sleeve | Steel | 3.829 |  | 200 | 12/15/2015 12:00:00 AM
PT Coupling | H037248 | 3.84 | 3.858 | 0.42 | 0.429 | Cam and Groove | Stainless Steel | 1400530 | 30E SS | 54930330 | Sleeve | Aluminum | 3.829 |  | 200 | 12/15/2015 12:00:00 AM
PT Coupling | H037248 | 3.84 | 3.858 | 0.42 | 0.429 | Cam and Groove | Stainless Steel | 1400530 | 30E SS | 56030330 | Ferrule | Aluminum | 3.829 |  | 200 | 12/15/2015 12:00:00 AM
PT Coupling | H037248 | 3.84 | 3.858 | 0.42 | 0.429 | Cam and Groove | Stainless Steel | 1400530 | 30E SS | 54130330 | Ferrule | Stainless Steel | 3.829 |  | 200 | 12/15/2015 12:00:00 AM
PT Coupling | H037248 | 3.84 | 3.858 | 0.42 | 0.429 | Cam and Groove | Stainless Steel | 1400530 | 30E SS | 54330330 | Sleeve | Stainless Steel | 3.829 |  | 200 | 12/15/2015 12:00:00 AM
PT Coupling | H037248 | 3.84 | 3.858 | 0.42 | 0.429 | Cam and Groove | Stainless Steel | 1400530 | 30E SS | 54030330 | Ferrule | Steel | 3.829 |  | 200 | 12/15/2015 12:00:00 AM
PT Coupling | H037248 | 3.84 | 3.858 | 0.42 | 0.429 | Cam and Groove | Stainless Steel | 1400530 | 30E SS | 54230330 | Sleeve | Steel | 3.829 |  | 200 | 12/15/2015 12:00:00 AM
PT Coupling | H037248 | 3.84 | 3.858 | 0.42 | 0.429 | Interlocking Crimp Stem | Stainless Steel | 5713002 | 30TMC50SS BODY | 54930330 | Sleeve | Aluminum | 3.829 |  | 600 | 12/15/2015 12:00:00 AM
PT Coupling | H037248 | 3.84 | 3.858 | 0.42 | 0.429 | Interlocking Crimp Stem | Stainless Steel | 5713002 | 30TMC50SS BODY | 56030330 | Ferrule | Aluminum | 3.829 |  | 600 | 12/15/2015 12:00:00 AM
PT Coupling | H037248 | 3.84 | 3.858 | 0.42 | 0.429 | Interlocking Crimp Stem | Stainless Steel | 5713002 | 30TMC50SS BODY | 54130330 | Ferrule | Stainless Steel | 3.829 |  | 600 | 12/15/2015 12:00:00 AM
PT Coupling | H037248 | 3.84 | 3.858 | 0.42 | 0.429 | Interlocking Crimp Stem | Stainless Steel | 5713002 | 30TMC50SS BODY | 54330330 | Sleeve | Stainless Steel | 3.829 |  | 600 | 12/15/2015 12:00:00 AM
PT Coupling | H037248 | 3.84 | 3.858 | 0.42 | 0.429 | Interlocking Crimp Stem | Stainless Steel | 5713002 | 30TMC50SS BODY | 54030330 | Ferrule | Steel | 3.829 |  | 600 | 12/15/2015 12:00:00 AM
PT Coupling | H037248 | 3.84 | 3.858 | 0.42 | 0.429 | Interlocking Crimp Stem | Stainless Steel | 5713002 | 30TMC50SS BODY | 54230330 | Sleeve | Steel | 3.829 |  | 600 | 12/15/2015 12:00:00 AM
PT Coupling | H037248 | 3.84 | 3.858 | 0.42 | 0.429 | Interlocking Crimp Stem | Stainless Steel | 5713016 | 30VC50SS BODY | 54930330 | Sleeve | Aluminum | 3.829 |  | 600 | 12/15/2015 12:00:00 AM
PT Coupling | H037248 | 3.84 | 3.858 | 0.42 | 0.429 | Interlocking Crimp Stem | Stainless Steel | 5713016 | 30VC50SS BODY | 56030330 | Ferrule | Aluminum | 3.829 |  | 600 | 12/15/2015 12:00:00 AM
PT Coupling | H037248 | 3.84 | 3.858 | 0.42 | 0.429 | Interlocking Crimp Stem | Stainless Steel | 5713016 | 30VC50SS BODY | 54130330 | Ferrule | Stainless Steel | 3.829 |  | 600 | 12/15/2015 12:00:00 AM
PT Coupling | H037248 | 3.84 | 3.858 | 0.42 | 0.429 | Interlocking Crimp Stem | Stainless Steel | 5713016 | 30VC50SS BODY | 54330330 | Sleeve | Stainless Steel | 3.829 |  | 600 | 12/15/2015 12:00:00 AM
PT Coupling | H037248 | 3.84 | 3.858 | 0.42 | 0.429 | Interlocking Crimp Stem | Stainless Steel | 5713016 | 30VC50SS BODY | 54030330 | Ferrule | Steel | 3.829 |  | 600 | 12/15/2015 12:00:00 AM
PT Coupling | H037248 | 3.84 | 3.858 | 0.42 | 0.429 | Interlocking Crimp Stem | Stainless Steel | 5713016 | 30VC50SS BODY | 54230330 | Sleeve | Steel | 3.829 |  | 600 | 12/15/2015 12:00:00 AM
PT Coupling | H037248 | 3.84 | 3.858 | 0.42 | 0.429 | Combination Nipple | Stainless Steel | 84640300 | PTCN300 316SS | 54930330 | Sleeve | Aluminum | 3.829 |  | 200 | 12/15/2015 12:00:00 AM
PT Coupling | H037248 | 3.84 | 3.858 | 0.42 | 0.429 | Combination Nipple | Stainless Steel | 84640300 | PTCN300 316SS | 56030330 | Ferrule | Aluminum | 3.829 |  | 200 | 12/15/2015 12:00:00 AM
PT Coupling | H037248 | 3.84 | 3.858 | 0.42 | 0.429 | Combination Nipple | Stainless Steel | 84640300 | PTCN300 316SS | 54130330 | Ferrule | Stainless Steel | 3.829 |  | 200 | 12/15/2015 12:00:00 AM
PT Coupling | H037248 | 3.84 | 3.858 | 0.42 | 0.429 | Combination Nipple | Stainless Steel | 84640300 | PTCN300 316SS | 54330330 | Sleeve | Stainless Steel | 3.829 |  | 200 | 12/15/2015 12:00:00 AM
PT Coupling | H037248 | 3.84 | 3.858 | 0.42 | 0.429 | Combination Nipple | Stainless Steel | 84640300 | PTCN300 316SS | 54030330 | Ferrule | Steel | 3.829 |  | 200 | 12/15/2015 12:00:00 AM
PT Coupling | H037248 | 3.84 | 3.858 | 0.42 | 0.429 | Combination Nipple | Stainless Steel | 84640300 | PTCN300 316SS | 54230330 | Sleeve | Steel | 3.829 |  | 200 | 12/15/2015 12:00:00 AM
PT Coupling | H037248 | 3.84 | 3.858 | 0.42 | 0.429 | Combination Nipple | Stainless Steel | 84640300N | PTCN300N 316SS WELD END | 54930330 | Sleeve | Aluminum | 3.829 |  | 200 | 12/15/2015 12:00:00 AM
PT Coupling | H037248 | 3.84 | 3.858 | 0.42 | 0.429 | Combination Nipple | Stainless Steel | 84640300N | PTCN300N 316SS WELD END | 56030330 | Ferrule | Aluminum | 3.829 |  | 200 | 12/15/2015 12:00:00 AM
PT Coupling | H037248 | 3.84 | 3.858 | 0.42 | 0.429 | Combination Nipple | Stainless Steel | 84640300N | PTCN300N 316SS WELD END | 54130330 | Ferrule | Stainless Steel | 3.829 |  | 200 | 12/15/2015 12:00:00 AM
PT Coupling | H037248 | 3.84 | 3.858 | 0.42 | 0.429 | Combination Nipple | Stainless Steel | 84640300N | PTCN300N 316SS WELD END | 54330330 | Sleeve | Stainless Steel | 3.829 |  | 200 | 12/15/2015 12:00:00 AM
PT Coupling | H037248 | 3.84 | 3.858 | 0.42 | 0.429 | Combination Nipple | Stainless Steel | 84640300N | PTCN300N 316SS WELD END | 54030330 | Ferrule | Steel | 3.829 |  | 200 | 12/15/2015 12:00:00 AM
PT Coupling | H037248 | 3.84 | 3.858 | 0.42 | 0.429 | Combination Nipple | Stainless Steel | 84640300N | PTCN300N 316SS WELD END | 54230330 | Sleeve | Steel | 3.829 |  | 200 | 12/15/2015 12:00:00 AM
PT Coupling | H037248 | 3.86 | 3.878 | 0.43 | 0.439 | Cam and Groove | Stainless Steel | 1400330 | 30C SS | 54930330 | Sleeve | Aluminum | 3.8446 |  | 200 | 12/15/2015 12:00:00 AM
PT Coupling | H037248 | 3.86 | 3.878 | 0.43 | 0.439 | Cam and Groove | Stainless Steel | 1400330 | 30C SS | 56030330 | Ferrule | Aluminum | 3.8446 |  | 200 | 12/15/2015 12:00:00 AM
PT Coupling | H037248 | 3.86 | 3.878 | 0.43 | 0.439 | Cam and Groove | Stainless Steel | 1400330 | 30C SS | 54130330 | Ferrule | Stainless Steel | 3.8446 |  | 200 | 12/15/2015 12:00:00 AM
PT Coupling | H037248 | 3.86 | 3.878 | 0.43 | 0.439 | Cam and Groove | Stainless Steel | 1400330 | 30C SS | 54330330 | Sleeve | Stainless Steel | 3.8446 |  | 200 | 12/15/2015 12:00:00 AM
PT Coupling | H037248 | 3.86 | 3.878 | 0.43 | 0.439 | Cam and Groove | Stainless Steel | 1400330 | 30C SS | 54030330 | Ferrule | Steel | 3.8446 |  | 200 | 12/15/2015 12:00:00 AM
PT Coupling | H037248 | 3.86 | 3.878 | 0.43 | 0.439 | Cam and Groove | Stainless Steel | 1400330 | 30C SS | 54230330 | Sleeve | Steel | 3.8446 |  | 200 | 12/15/2015 12:00:00 AM
PT Coupling | H037248 | 3.86 | 3.878 | 0.43 | 0.439 | Cam and Groove | Stainless Steel | 1400330L2 | 30C SS SLII | 54930330 | Sleeve | Aluminum | 3.8446 |  | 200 | 12/15/2015 12:00:00 AM
PT Coupling | H037248 | 3.86 | 3.878 | 0.43 | 0.439 | Cam and Groove | Stainless Steel | 1400330L2 | 30C SS SLII | 56030330 | Ferrule | Aluminum | 3.8446 |  | 200 | 12/15/2015 12:00:00 AM
PT Coupling | H037248 | 3.86 | 3.878 | 0.43 | 0.439 | Cam and Groove | Stainless Steel | 1400330L2 | 30C SS SLII | 54130330 | Ferrule | Stainless Steel | 3.8446 |  | 200 | 12/15/2015 12:00:00 AM
PT Coupling | H037248 | 3.86 | 3.878 | 0.43 | 0.439 | Cam and Groove | Stainless Steel | 1400330L2 | 30C SS SLII | 54330330 | Sleeve | Stainless Steel | 3.8446 |  | 200 | 12/15/2015 12:00:00 AM
PT Coupling | H037248 | 3.86 | 3.878 | 0.43 | 0.439 | Cam and Groove | Stainless Steel | 1400330L2 | 30C SS SLII | 54030330 | Ferrule | Steel | 3.8446 |  | 200 | 12/15/2015 12:00:00 AM
PT Coupling | H037248 | 3.86 | 3.878 | 0.43 | 0.439 | Cam and Groove | Stainless Steel | 1400330L2 | 30C SS SLII | 54230330 | Sleeve | Steel | 3.8446 |  | 200 | 12/15/2015 12:00:00 AM
PT Coupling | H037248 | 3.86 | 3.878 | 0.43 | 0.439 | Cam and Groove | Stainless Steel | 1400530 | 30E SS | 54930330 | Sleeve | Aluminum | 3.8446 |  | 200 | 12/15/2015 12:00:00 AM
PT Coupling | H037248 | 3.86 | 3.878 | 0.43 | 0.439 | Cam and Groove | Stainless Steel | 1400530 | 30E SS | 56030330 | Ferrule | Aluminum | 3.8446 |  | 200 | 12/15/2015 12:00:00 AM
PT Coupling | H037248 | 3.86 | 3.878 | 0.43 | 0.439 | Cam and Groove | Stainless Steel | 1400530 | 30E SS | 54130330 | Ferrule | Stainless Steel | 3.8446 |  | 200 | 12/15/2015 12:00:00 AM
PT Coupling | H037248 | 3.86 | 3.878 | 0.43 | 0.439 | Cam and Groove | Stainless Steel | 1400530 | 30E SS | 54330330 | Sleeve | Stainless Steel | 3.8446 |  | 200 | 12/15/2015 12:00:00 AM
PT Coupling | H037248 | 3.86 | 3.878 | 0.43 | 0.439 | Cam and Groove | Stainless Steel | 1400530 | 30E SS | 54030330 | Ferrule | Steel | 3.8446 |  | 200 | 12/15/2015 12:00:00 AM
PT Coupling | H037248 | 3.86 | 3.878 | 0.43 | 0.439 | Cam and Groove | Stainless Steel | 1400530 | 30E SS | 54230330 | Sleeve | Steel | 3.8446 |  | 200 | 12/15/2015 12:00:00 AM
PT Coupling | H037248 | 3.86 | 3.878 | 0.43 | 0.439 | Interlocking Crimp Stem | Stainless Steel | 5713002 | 30TMC50SS BODY | 54930330 | Sleeve | Aluminum | 3.8446 |  | 600 | 12/15/2015 12:00:00 AM
PT Coupling | H037248 | 3.86 | 3.878 | 0.43 | 0.439 | Interlocking Crimp Stem | Stainless Steel | 5713002 | 30TMC50SS BODY | 56030330 | Ferrule | Aluminum | 3.8446 |  | 600 | 12/15/2015 12:00:00 AM
PT Coupling | H037248 | 3.86 | 3.878 | 0.43 | 0.439 | Interlocking Crimp Stem | Stainless Steel | 5713002 | 30TMC50SS BODY | 54130330 | Ferrule | Stainless Steel | 3.8446 |  | 600 | 12/15/2015 12:00:00 AM
PT Coupling | H037248 | 3.86 | 3.878 | 0.43 | 0.439 | Interlocking Crimp Stem | Stainless Steel | 5713002 | 30TMC50SS BODY | 54330330 | Sleeve | Stainless Steel | 3.8446 |  | 600 | 12/15/2015 12:00:00 AM
PT Coupling | H037248 | 3.86 | 3.878 | 0.43 | 0.439 | Interlocking Crimp Stem | Stainless Steel | 5713002 | 30TMC50SS BODY | 54030330 | Ferrule | Steel | 3.8446 |  | 600 | 12/15/2015 12:00:00 AM
PT Coupling | H037248 | 3.86 | 3.878 | 0.43 | 0.439 | Interlocking Crimp Stem | Stainless Steel | 5713002 | 30TMC50SS BODY | 54230330 | Sleeve | Steel | 3.8446 |  | 600 | 12/15/2015 12:00:00 AM
PT Coupling | H037248 | 3.86 | 3.878 | 0.43 | 0.439 | Interlocking Crimp Stem | Stainless Steel | 5713016 | 30VC50SS BODY | 54930330 | Sleeve | Aluminum | 3.8446 |  | 600 | 12/15/2015 12:00:00 AM
PT Coupling | H037248 | 3.86 | 3.878 | 0.43 | 0.439 | Interlocking Crimp Stem | Stainless Steel | 5713016 | 30VC50SS BODY | 56030330 | Ferrule | Aluminum | 3.8446 |  | 600 | 12/15/2015 12:00:00 AM
PT Coupling | H037248 | 3.86 | 3.878 | 0.43 | 0.439 | Interlocking Crimp Stem | Stainless Steel | 5713016 | 30VC50SS BODY | 54130330 | Ferrule | Stainless Steel | 3.8446 |  | 600 | 12/15/2015 12:00:00 AM
PT Coupling | H037248 | 3.86 | 3.878 | 0.43 | 0.439 | Interlocking Crimp Stem | Stainless Steel | 5713016 | 30VC50SS BODY | 54330330 | Sleeve | Stainless Steel | 3.8446 |  | 600 | 12/15/2015 12:00:00 AM
PT Coupling | H037248 | 3.86 | 3.878 | 0.43 | 0.439 | Interlocking Crimp Stem | Stainless Steel | 5713016 | 30VC50SS BODY | 54030330 | Ferrule | Steel | 3.8446 |  | 600 | 12/15/2015 12:00:00 AM
PT Coupling | H037248 | 3.86 | 3.878 | 0.43 | 0.439 | Interlocking Crimp Stem | Stainless Steel | 5713016 | 30VC50SS BODY | 54230330 | Sleeve | Steel | 3.8446 |  | 600 | 12/15/2015 12:00:00 AM
PT Coupling | H037248 | 3.86 | 3.878 | 0.43 | 0.439 | Combination Nipple | Stainless Steel | 84640300 | PTCN300 316SS | 54930330 | Sleeve | Aluminum | 3.8446 |  | 200 | 12/15/2015 12:00:00 AM
PT Coupling | H037248 | 3.86 | 3.878 | 0.43 | 0.439 | Combination Nipple | Stainless Steel | 84640300 | PTCN300 316SS | 56030330 | Ferrule | Aluminum | 3.8446 |  | 200 | 12/15/2015 12:00:00 AM
PT Coupling | H037248 | 3.86 | 3.878 | 0.43 | 0.439 | Combination Nipple | Stainless Steel | 84640300 | PTCN300 316SS | 54130330 | Ferrule | Stainless Steel | 3.8446 |  | 200 | 12/15/2015 12:00:00 AM
PT Coupling | H037248 | 3.86 | 3.878 | 0.43 | 0.439 | Combination Nipple | Stainless Steel | 84640300 | PTCN300 316SS | 54330330 | Sleeve | Stainless Steel | 3.8446 |  | 200 | 12/15/2015 12:00:00 AM
PT Coupling | H037248 | 3.86 | 3.878 | 0.43 | 0.439 | Combination Nipple | Stainless Steel | 84640300 | PTCN300 316SS | 54030330 | Ferrule | Steel | 3.8446 |  | 200 | 12/15/2015 12:00:00 AM
PT Coupling | H037248 | 3.86 | 3.878 | 0.43 | 0.439 | Combination Nipple | Stainless Steel | 84640300 | PTCN300 316SS | 54230330 | Sleeve | Steel | 3.8446 |  | 200 | 12/15/2015 12:00:00 AM
PT Coupling | H037248 | 3.86 | 3.878 | 0.43 | 0.439 | Combination Nipple | Stainless Steel | 84640300N | PTCN300N 316SS WELD END | 54930330 | Sleeve | Aluminum | 3.8446 |  | 200 | 12/15/2015 12:00:00 AM
PT Coupling | H037248 | 3.86 | 3.878 | 0.43 | 0.439 | Combination Nipple | Stainless Steel | 84640300N | PTCN300N 316SS WELD END | 56030330 | Ferrule | Aluminum | 3.8446 |  | 200 | 12/15/2015 12:00:00 AM
PT Coupling | H037248 | 3.86 | 3.878 | 0.43 | 0.439 | Combination Nipple | Stainless Steel | 84640300N | PTCN300N 316SS WELD END | 54130330 | Ferrule | Stainless Steel | 3.8446 |  | 200 | 12/15/2015 12:00:00 AM
PT Coupling | H037248 | 3.86 | 3.878 | 0.43 | 0.439 | Combination Nipple | Stainless Steel | 84640300N | PTCN300N 316SS WELD END | 54330330 | Sleeve | Stainless Steel | 3.8446 |  | 200 | 12/15/2015 12:00:00 AM
PT Coupling | H037248 | 3.86 | 3.878 | 0.43 | 0.439 | Combination Nipple | Stainless Steel | 84640300N | PTCN300N 316SS WELD END | 54030330 | Ferrule | Steel | 3.8446 |  | 200 | 12/15/2015 12:00:00 AM
PT Coupling | H037248 | 3.86 | 3.878 | 0.43 | 0.439 | Combination Nipple | Stainless Steel | 84640300N | PTCN300N 316SS WELD END | 54230330 | Sleeve | Steel | 3.8446 |  | 200 | 12/15/2015 12:00:00 AM
PT Coupling | H037248 | 3.88 | 3.898 | 0.44 | 0.449 | Cam and Groove | Stainless Steel | 1400330 | 30C SS | 54930330 | Sleeve | Aluminum | 3.8602 |  | 200 | 12/15/2015 12:00:00 AM
PT Coupling | H037248 | 3.88 | 3.898 | 0.44 | 0.449 | Cam and Groove | Stainless Steel | 1400330 | 30C SS | 56030330 | Ferrule | Aluminum | 3.8602 |  | 200 | 12/15/2015 12:00:00 AM
PT Coupling | H037248 | 3.88 | 3.898 | 0.44 | 0.449 | Cam and Groove | Stainless Steel | 1400330 | 30C SS | 54130330 | Ferrule | Stainless Steel | 3.8602 |  | 200 | 12/15/2015 12:00:00 AM
PT Coupling | H037248 | 3.88 | 3.898 | 0.44 | 0.449 | Cam and Groove | Stainless Steel | 1400330 | 30C SS | 54330330 | Sleeve | Stainless Steel | 3.8602 |  | 200 | 12/15/2015 12:00:00 AM
PT Coupling | H037248 | 3.88 | 3.898 | 0.44 | 0.449 | Cam and Groove | Stainless Steel | 1400330 | 30C SS | 54030330 | Ferrule | Steel | 3.8602 |  | 200 | 12/15/2015 12:00:00 AM
PT Coupling | H037248 | 3.88 | 3.898 | 0.44 | 0.449 | Cam and Groove | Stainless Steel | 1400330 | 30C SS | 54230330 | Sleeve | Steel | 3.8602 |  | 200 | 12/15/2015 12:00:00 AM
PT Coupling | H037248 | 3.88 | 3.898 | 0.44 | 0.449 | Cam and Groove | Stainless Steel | 1400330L2 | 30C SS SLII | 54930330 | Sleeve | Aluminum | 3.8602 |  | 200 | 12/15/2015 12:00:00 AM
PT Coupling | H037248 | 3.88 | 3.898 | 0.44 | 0.449 | Cam and Groove | Stainless Steel | 1400330L2 | 30C SS SLII | 56030330 | Ferrule | Aluminum | 3.8602 |  | 200 | 12/15/2015 12:00:00 AM
PT Coupling | H037248 | 3.88 | 3.898 | 0.44 | 0.449 | Cam and Groove | Stainless Steel | 1400330L2 | 30C SS SLII | 54130330 | Ferrule | Stainless Steel | 3.8602 |  | 200 | 12/15/2015 12:00:00 AM
PT Coupling | H037248 | 3.88 | 3.898 | 0.44 | 0.449 | Cam and Groove | Stainless Steel | 1400330L2 | 30C SS SLII | 54330330 | Sleeve | Stainless Steel | 3.8602 |  | 200 | 12/15/2015 12:00:00 AM
PT Coupling | H037248 | 3.88 | 3.898 | 0.44 | 0.449 | Cam and Groove | Stainless Steel | 1400330L2 | 30C SS SLII | 54030330 | Ferrule | Steel | 3.8602 |  | 200 | 12/15/2015 12:00:00 AM
PT Coupling | H037248 | 3.88 | 3.898 | 0.44 | 0.449 | Cam and Groove | Stainless Steel | 1400330L2 | 30C SS SLII | 54230330 | Sleeve | Steel | 3.8602 |  | 200 | 12/15/2015 12:00:00 AM
PT Coupling | H037248 | 3.88 | 3.898 | 0.44 | 0.449 | Cam and Groove | Stainless Steel | 1400530 | 30E SS | 54930330 | Sleeve | Aluminum | 3.8602 |  | 200 | 12/15/2015 12:00:00 AM
PT Coupling | H037248 | 3.88 | 3.898 | 0.44 | 0.449 | Cam and Groove | Stainless Steel | 1400530 | 30E SS | 56030330 | Ferrule | Aluminum | 3.8602 |  | 200 | 12/15/2015 12:00:00 AM
PT Coupling | H037248 | 3.88 | 3.898 | 0.44 | 0.449 | Cam and Groove | Stainless Steel | 1400530 | 30E SS | 54130330 | Ferrule | Stainless Steel | 3.8602 |  | 200 | 12/15/2015 12:00:00 AM
PT Coupling | H037248 | 3.88 | 3.898 | 0.44 | 0.449 | Cam and Groove | Stainless Steel | 1400530 | 30E SS | 54330330 | Sleeve | Stainless Steel | 3.8602 |  | 200 | 12/15/2015 12:00:00 AM
PT Coupling | H037248 | 3.88 | 3.898 | 0.44 | 0.449 | Cam and Groove | Stainless Steel | 1400530 | 30E SS | 54030330 | Ferrule | Steel | 3.8602 |  | 200 | 12/15/2015 12:00:00 AM
PT Coupling | H037248 | 3.88 | 3.898 | 0.44 | 0.449 | Cam and Groove | Stainless Steel | 1400530 | 30E SS | 54230330 | Sleeve | Steel | 3.8602 |  | 200 | 12/15/2015 12:00:00 AM
PT Coupling | H037248 | 3.88 | 3.898 | 0.44 | 0.449 | Interlocking Crimp Stem | Stainless Steel | 5713002 | 30TMC50SS BODY | 54930330 | Sleeve | Aluminum | 3.8602 |  | 600 | 12/15/2015 12:00:00 AM
PT Coupling | H037248 | 3.88 | 3.898 | 0.44 | 0.449 | Interlocking Crimp Stem | Stainless Steel | 5713002 | 30TMC50SS BODY | 56030330 | Ferrule | Aluminum | 3.8602 |  | 600 | 12/15/2015 12:00:00 AM
PT Coupling | H037248 | 3.88 | 3.898 | 0.44 | 0.449 | Interlocking Crimp Stem | Stainless Steel | 5713002 | 30TMC50SS BODY | 54130330 | Ferrule | Stainless Steel | 3.8602 |  | 600 | 12/15/2015 12:00:00 AM
PT Coupling | H037248 | 3.88 | 3.898 | 0.44 | 0.449 | Interlocking Crimp Stem | Stainless Steel | 5713002 | 30TMC50SS BODY | 54330330 | Sleeve | Stainless Steel | 3.8602 |  | 600 | 12/15/2015 12:00:00 AM
PT Coupling | H037248 | 3.88 | 3.898 | 0.44 | 0.449 | Interlocking Crimp Stem | Stainless Steel | 5713002 | 30TMC50SS BODY | 54030330 | Ferrule | Steel | 3.8602 |  | 600 | 12/15/2015 12:00:00 AM
PT Coupling | H037248 | 3.88 | 3.898 | 0.44 | 0.449 | Interlocking Crimp Stem | Stainless Steel | 5713002 | 30TMC50SS BODY | 54230330 | Sleeve | Steel | 3.8602 |  | 600 | 12/15/2015 12:00:00 AM
PT Coupling | H037248 | 3.88 | 3.898 | 0.44 | 0.449 | Interlocking Crimp Stem | Stainless Steel | 5713016 | 30VC50SS BODY | 54930330 | Sleeve | Aluminum | 3.8602 |  | 600 | 12/15/2015 12:00:00 AM
PT Coupling | H037248 | 3.88 | 3.898 | 0.44 | 0.449 | Interlocking Crimp Stem | Stainless Steel | 5713016 | 30VC50SS BODY | 56030330 | Ferrule | Aluminum | 3.8602 |  | 600 | 12/15/2015 12:00:00 AM
PT Coupling | H037248 | 3.88 | 3.898 | 0.44 | 0.449 | Interlocking Crimp Stem | Stainless Steel | 5713016 | 30VC50SS BODY | 54130330 | Ferrule | Stainless Steel | 3.8602 |  | 600 | 12/15/2015 12:00:00 AM
PT Coupling | H037248 | 3.88 | 3.898 | 0.44 | 0.449 | Interlocking Crimp Stem | Stainless Steel | 5713016 | 30VC50SS BODY | 54330330 | Sleeve | Stainless Steel | 3.8602 |  | 600 | 12/15/2015 12:00:00 AM
PT Coupling | H037248 | 3.88 | 3.898 | 0.44 | 0.449 | Interlocking Crimp Stem | Stainless Steel | 5713016 | 30VC50SS BODY | 54030330 | Ferrule | Steel | 3.8602 |  | 600 | 12/15/2015 12:00:00 AM
PT Coupling | H037248 | 3.88 | 3.898 | 0.44 | 0.449 | Interlocking Crimp Stem | Stainless Steel | 5713016 | 30VC50SS BODY | 54230330 | Sleeve | Steel | 3.8602 |  | 600 | 12/15/2015 12:00:00 AM
PT Coupling | H037248 | 3.88 | 3.898 | 0.44 | 0.449 | Combination Nipple | Stainless Steel | 84640300 | PTCN300 316SS | 54930330 | Sleeve | Aluminum | 3.8602 |  | 200 | 12/15/2015 12:00:00 AM
PT Coupling | H037248 | 3.88 | 3.898 | 0.44 | 0.449 | Combination Nipple | Stainless Steel | 84640300 | PTCN300 316SS | 56030330 | Ferrule | Aluminum | 3.8602 |  | 200 | 12/15/2015 12:00:00 AM
PT Coupling | H037248 | 3.88 | 3.898 | 0.44 | 0.449 | Combination Nipple | Stainless Steel | 84640300 | PTCN300 316SS | 54130330 | Ferrule | Stainless Steel | 3.8602 |  | 200 | 12/15/2015 12:00:00 AM
PT Coupling | H037248 | 3.88 | 3.898 | 0.44 | 0.449 | Combination Nipple | Stainless Steel | 84640300 | PTCN300 316SS | 54330330 | Sleeve | Stainless Steel | 3.8602 |  | 200 | 12/15/2015 12:00:00 AM
PT Coupling | H037248 | 3.88 | 3.898 | 0.44 | 0.449 | Combination Nipple | Stainless Steel | 84640300 | PTCN300 316SS | 54030330 | Ferrule | Steel | 3.8602 |  | 200 | 12/15/2015 12:00:00 AM
PT Coupling | H037248 | 3.88 | 3.898 | 0.44 | 0.449 | Combination Nipple | Stainless Steel | 84640300 | PTCN300 316SS | 54230330 | Sleeve | Steel | 3.8602 |  | 200 | 12/15/2015 12:00:00 AM
PT Coupling | H037248 | 3.88 | 3.898 | 0.44 | 0.449 | Combination Nipple | Stainless Steel | 84640300N | PTCN300N 316SS WELD END | 54930330 | Sleeve | Aluminum | 3.8602 |  | 200 | 12/15/2015 12:00:00 AM
PT Coupling | H037248 | 3.88 | 3.898 | 0.44 | 0.449 | Combination Nipple | Stainless Steel | 84640300N | PTCN300N 316SS WELD END | 56030330 | Ferrule | Aluminum | 3.8602 |  | 200 | 12/15/2015 12:00:00 AM
PT Coupling | H037248 | 3.88 | 3.898 | 0.44 | 0.449 | Combination Nipple | Stainless Steel | 84640300N | PTCN300N 316SS WELD END | 54130330 | Ferrule | Stainless Steel | 3.8602 |  | 200 | 12/15/2015 12:00:00 AM
PT Coupling | H037248 | 3.88 | 3.898 | 0.44 | 0.449 | Combination Nipple | Stainless Steel | 84640300N | PTCN300N 316SS WELD END | 54330330 | Sleeve | Stainless Steel | 3.8602 |  | 200 | 12/15/2015 12:00:00 AM
PT Coupling | H037248 | 3.88 | 3.898 | 0.44 | 0.449 | Combination Nipple | Stainless Steel | 84640300N | PTCN300N 316SS WELD END | 54030330 | Ferrule | Steel | 3.8602 |  | 200 | 12/15/2015 12:00:00 AM
PT Coupling | H037248 | 3.88 | 3.898 | 0.44 | 0.449 | Combination Nipple | Stainless Steel | 84640300N | PTCN300N 316SS WELD END | 54230330 | Sleeve | Steel | 3.8602 |  | 200 | 12/15/2015 12:00:00 AM
PT Coupling | H037248 | 3.9 | 3.918 | 0.45 | 0.459 | Cam and Groove | Stainless Steel | 1400330 | 30C SS | 54930400 | Sleeve | Aluminum | 3.8758 |  | 200 | 12/15/2015 12:00:00 AM
PT Coupling | H037248 | 3.9 | 3.918 | 0.45 | 0.459 | Cam and Groove | Stainless Steel | 1400330 | 30C SS | 54130400 | Ferrule | Stainless Steel | 3.8758 |  | 200 | 12/15/2015 12:00:00 AM
PT Coupling | H037248 | 3.9 | 3.918 | 0.45 | 0.459 | Cam and Groove | Stainless Steel | 1400330 | 30C SS | 54330400 | Sleeve | Stainless Steel | 3.8758 |  | 200 | 12/15/2015 12:00:00 AM
PT Coupling | H037248 | 3.9 | 3.918 | 0.45 | 0.459 | Cam and Groove | Stainless Steel | 1400330 | 30C SS | 54030400 | Ferrule | Steel | 3.8758 |  | 200 | 12/15/2015 12:00:00 AM
PT Coupling | H037248 | 3.9 | 3.918 | 0.45 | 0.459 | Cam and Groove | Stainless Steel | 1400330 | 30C SS | 54230400 | Sleeve | Steel | 3.8758 |  | 200 | 12/15/2015 12:00:00 AM
PT Coupling | H037248 | 3.9 | 3.918 | 0.45 | 0.459 | Cam and Groove | Stainless Steel | 1400330L2 | 30C SS SLII | 54930400 | Sleeve | Aluminum | 3.8758 |  | 200 | 12/15/2015 12:00:00 AM
PT Coupling | H037248 | 3.9 | 3.918 | 0.45 | 0.459 | Cam and Groove | Stainless Steel | 1400330L2 | 30C SS SLII | 54130400 | Ferrule | Stainless Steel | 3.8758 |  | 200 | 12/15/2015 12:00:00 AM
PT Coupling | H037248 | 3.9 | 3.918 | 0.45 | 0.459 | Cam and Groove | Stainless Steel | 1400330L2 | 30C SS SLII | 54330400 | Sleeve | Stainless Steel | 3.8758 |  | 200 | 12/15/2015 12:00:00 AM
PT Coupling | H037248 | 3.9 | 3.918 | 0.45 | 0.459 | Cam and Groove | Stainless Steel | 1400330L2 | 30C SS SLII | 54030400 | Ferrule | Steel | 3.8758 |  | 200 | 12/15/2015 12:00:00 AM
PT Coupling | H037248 | 3.9 | 3.918 | 0.45 | 0.459 | Cam and Groove | Stainless Steel | 1400330L2 | 30C SS SLII | 54230400 | Sleeve | Steel | 3.8758 |  | 200 | 12/15/2015 12:00:00 AM
PT Coupling | H037248 | 3.9 | 3.918 | 0.45 | 0.459 | Cam and Groove | Stainless Steel | 1400530 | 30E SS | 54930400 | Sleeve | Aluminum | 3.8758 |  | 200 | 12/15/2015 12:00:00 AM
PT Coupling | H037248 | 3.9 | 3.918 | 0.45 | 0.459 | Cam and Groove | Stainless Steel | 1400530 | 30E SS | 54130400 | Ferrule | Stainless Steel | 3.8758 |  | 200 | 12/15/2015 12:00:00 AM
PT Coupling | H037248 | 3.9 | 3.918 | 0.45 | 0.459 | Cam and Groove | Stainless Steel | 1400530 | 30E SS | 54330400 | Sleeve | Stainless Steel | 3.8758 |  | 200 | 12/15/2015 12:00:00 AM
PT Coupling | H037248 | 3.9 | 3.918 | 0.45 | 0.459 | Cam and Groove | Stainless Steel | 1400530 | 30E SS | 54030400 | Ferrule | Steel | 3.8758 |  | 200 | 12/15/2015 12:00:00 AM
PT Coupling | H037248 | 3.9 | 3.918 | 0.45 | 0.459 | Cam and Groove | Stainless Steel | 1400530 | 30E SS | 54230400 | Sleeve | Steel | 3.8758 |  | 200 | 12/15/2015 12:00:00 AM
PT Coupling | H037248 | 3.9 | 3.918 | 0.45 | 0.459 | Interlocking Crimp Stem | Stainless Steel | 5713002 | 30TMC50SS BODY | 54930400 | Sleeve | Aluminum | 3.8758 |  | 600 | 12/15/2015 12:00:00 AM
PT Coupling | H037248 | 3.9 | 3.918 | 0.45 | 0.459 | Interlocking Crimp Stem | Stainless Steel | 5713002 | 30TMC50SS BODY | 54130400 | Ferrule | Stainless Steel | 3.8758 |  | 600 | 12/15/2015 12:00:00 AM
PT Coupling | H037248 | 3.9 | 3.918 | 0.45 | 0.459 | Interlocking Crimp Stem | Stainless Steel | 5713002 | 30TMC50SS BODY | 54330400 | Sleeve | Stainless Steel | 3.8758 |  | 600 | 12/15/2015 12:00:00 AM
PT Coupling | H037248 | 3.9 | 3.918 | 0.45 | 0.459 | Interlocking Crimp Stem | Stainless Steel | 5713002 | 30TMC50SS BODY | 54030400 | Ferrule | Steel | 3.8758 |  | 600 | 12/15/2015 12:00:00 AM
PT Coupling | H037248 | 3.9 | 3.918 | 0.45 | 0.459 | Interlocking Crimp Stem | Stainless Steel | 5713002 | 30TMC50SS BODY | 54230400 | Sleeve | Steel | 3.8758 |  | 600 | 12/15/2015 12:00:00 AM
PT Coupling | H037248 | 3.9 | 3.918 | 0.45 | 0.459 | Interlocking Crimp Stem | Stainless Steel | 5713016 | 30VC50SS BODY | 54930400 | Sleeve | Aluminum | 3.8758 |  | 600 | 12/15/2015 12:00:00 AM
PT Coupling | H037248 | 3.9 | 3.918 | 0.45 | 0.459 | Interlocking Crimp Stem | Stainless Steel | 5713016 | 30VC50SS BODY | 54130400 | Ferrule | Stainless Steel | 3.8758 |  | 600 | 12/15/2015 12:00:00 AM
PT Coupling | H037248 | 3.9 | 3.918 | 0.45 | 0.459 | Interlocking Crimp Stem | Stainless Steel | 5713016 | 30VC50SS BODY | 54330400 | Sleeve | Stainless Steel | 3.8758 |  | 600 | 12/15/2015 12:00:00 AM
PT Coupling | H037248 | 3.9 | 3.918 | 0.45 | 0.459 | Interlocking Crimp Stem | Stainless Steel | 5713016 | 30VC50SS BODY | 54030400 | Ferrule | Steel | 3.8758 |  | 600 | 12/15/2015 12:00:00 AM
PT Coupling | H037248 | 3.9 | 3.918 | 0.45 | 0.459 | Interlocking Crimp Stem | Stainless Steel | 5713016 | 30VC50SS BODY | 54230400 | Sleeve | Steel | 3.8758 |  | 600 | 12/15/2015 12:00:00 AM
PT Coupling | H037248 | 3.9 | 3.918 | 0.45 | 0.459 | Combination Nipple | Stainless Steel | 84640300 | PTCN300 316SS | 54930400 | Sleeve | Aluminum | 3.8758 |  | 200 | 12/15/2015 12:00:00 AM
PT Coupling | H037248 | 3.9 | 3.918 | 0.45 | 0.459 | Combination Nipple | Stainless Steel | 84640300 | PTCN300 316SS | 54130400 | Ferrule | Stainless Steel | 3.8758 |  | 200 | 12/15/2015 12:00:00 AM
PT Coupling | H037248 | 3.9 | 3.918 | 0.45 | 0.459 | Combination Nipple | Stainless Steel | 84640300 | PTCN300 316SS | 54330400 | Sleeve | Stainless Steel | 3.8758 |  | 200 | 12/15/2015 12:00:00 AM
PT Coupling | H037248 | 3.9 | 3.918 | 0.45 | 0.459 | Combination Nipple | Stainless Steel | 84640300 | PTCN300 316SS | 54030400 | Ferrule | Steel | 3.8758 |  | 200 | 12/15/2015 12:00:00 AM
PT Coupling | H037248 | 3.9 | 3.918 | 0.45 | 0.459 | Combination Nipple | Stainless Steel | 84640300 | PTCN300 316SS | 54230400 | Sleeve | Steel | 3.8758 |  | 200 | 12/15/2015 12:00:00 AM
PT Coupling | H037248 | 3.9 | 3.918 | 0.45 | 0.459 | Combination Nipple | Stainless Steel | 84640300N | PTCN300N 316SS WELD END | 54930400 | Sleeve | Aluminum | 3.8758 |  | 200 | 12/15/2015 12:00:00 AM
PT Coupling | H037248 | 3.9 | 3.918 | 0.45 | 0.459 | Combination Nipple | Stainless Steel | 84640300N | PTCN300N 316SS WELD END | 54130400 | Ferrule | Stainless Steel | 3.8758 |  | 200 | 12/15/2015 12:00:00 AM
PT Coupling | H037248 | 3.9 | 3.918 | 0.45 | 0.459 | Combination Nipple | Stainless Steel | 84640300N | PTCN300N 316SS WELD END | 54330400 | Sleeve | Stainless Steel | 3.8758 |  | 200 | 12/15/2015 12:00:00 AM
PT Coupling | H037248 | 3.9 | 3.918 | 0.45 | 0.459 | Combination Nipple | Stainless Steel | 84640300N | PTCN300N 316SS WELD END | 54030400 | Ferrule | Steel | 3.8758 |  | 200 | 12/15/2015 12:00:00 AM
PT Coupling | H037248 | 3.9 | 3.918 | 0.45 | 0.459 | Combination Nipple | Stainless Steel | 84640300N | PTCN300N 316SS WELD END | 54230400 | Sleeve | Steel | 3.8758 |  | 200 | 12/15/2015 12:00:00 AM